## Sheet1
pico iCE pin | iCE 40 pin | iCE 40 config | iCE 40 bank | iCE 40 ID | RP2040 pin | RP2040 ID | RP2040 config | net | description
1 | 12 | Bidirectional | 1 | IOB_22a | N/A | N/A | N/A | N/A | iCE 40 SRAM and flash IO line 2. Not used.
2 | 8 | Input | 1 | ~{CRESET} | 39 | GPIO 27 | Input | ~{ICE_RST} | iCE 40 reset. Broken out to header for debug.
3 | 13 | Bidirectional | 1 | IOB_24a | N/A | N/A | N/A | N/A | iCE 40 SRAM and flash IO line 3. Not used.
4 | Paddle | Power Input | 0, 1, 2 | GND | 19, 57 | TESTEN, GND | Power Input | GND | Ground
5 | 1, 22, 33 | Power Input | 0, 1, 2 | VCCIO_0, SPI_VCCIO_1, VCCIO_2 | 1, 10, 22, 33, 42, 43, 44, 48, 49 | IOVDD, VREG_IN, ADC_VDD, USB_VDD | Power Input | +3.3V | 3.3V rail provided by NCP115AMX330TCG (300 mA)
6 | 1, 22, 33 | Power Input | 0, 1, 2 | VCCIO_0, SPI_VCCIO_1, VCCIO_2 | 1, 10, 22, 33, 42, 43, 44, 48, 49 | IOVDD, VREG_IN, ADC_VDD, USB_VDD | Power Input | +3.3V | 3.3V rail provided by NCP115AMX330TCG (300 mA)
7 | Paddle | Power Input | 0, 1, 2 | GND | 19, 57 | TESTEN, GND | Power Input | GND | Ground
8 | Paddle | Power Input | 0, 1, 2 | GND | 19, 57 | TESTEN, GND | Power Input | GND | Ground
9 | 28 | Input | 0 | IOT_41a | N/A | N/A | N/A | LSD_{ADC_~{OFL}} | least significant digit anode ADC0820 overflow bit, driven by TXB0108
10 | 31 | Input | 0 | IOT_42b | N/A | N/A | N/A | LSD_{ADC_D7} | least significant digit anode ADC0820 data 7 bit, driven by TXB0108
11 | 32 | Input | 0 | IOT_43a | N/A | N/A | N/A | LSD_{ADC_D6} | least significant digit anode ADC0820 data 6 bit, driven by TXB0108
12 | 34 | Input | 0 | IOT_44b | N/A | N/A | N/A | LSD_{ADC_D5} | least significant digit anode ADC0820 data 5 bit, driven by TXB0108
13 | 36 | Input | 0 | IOT_48b | N/A | N/A | N/A | LSD_{ADC_D4} | least significant digit anode ADC0820 data 4 bit, driven by TXB0108
14 | 38 | Output | 0 | IOT_50b | N/A | N/A | N/A | LSD_{ADC_~{CS}} | least significant digit anode ADC0820 ~chip select bit, driven by TXB0108
15 | 42 | Input | 0 | IOT_51a | N/A | N/A | N/A | LSD_{ADC_D3} | least significant digit anode ADC0820 data 3 bit, driven by TXB0108
16 | 43 | Input | 0 | IOT_49a | N/A | N/A | N/A | LSD_{ADC_D2} | least significant digit anode ADC0820 data 2 bit, driven by TXB0108
17 | 37 | Hi-Z? Output? | 0 | IOT_45a_G1 | 17 | GPIO 14 | Hi-Z? Output? | N/A | SRAM chip enable
18 | 35 | Clock input | 0 | IOT_46b_G0 | 24 | SWCLK | Clock 2 | N/A | iCE 40 system clock supplied by RP2040
19 | 11 | Output | 1 | IOB_20a | N/A | N/A | N/A | LSD_{ADC_~{RD}} | least significant digit anode ADC0820 ~read bit, driven by TXB0108
20 | 6 | Output | 1 | IOB_13b | N/A | N/A | N/A | LSD_{ADC_MODE} | least significant digit anode ADC0820 mode select bit, driven by TXB0108
21 | 10 | Input | 1 | IOB_18a | N/A | N/A | N/A | N/A | pico iCE SW2 pushbutton. Can be used to cycle timezone.
22 | 9 | Input | 1 | IOB_16a | N/A | N/A | N/A | LSD_{ADC_~{INT}} | least significant digit anode ADC0820 ~interrupt bit, driven by TXB0108
23 | 1 | Power Input | 2 | VCCIO_2 | N/A | N/A | N/A | N/A | iCE 40 VCCIO pin for bank 2. Nominally tied to 3.3 V but can be cut on pico iCE and supplied externally. Not used.
24 | 1 | Power Input | 2 | VCCIO_2 | N/A | N/A | N/A | N/A | iCE 40 VCCIO pin for bank 2. Nominally tied to 3.3 V but can be cut on pico iCE and supplied externally. Not used.
25 | Paddle | Power Input | 0, 1, 2 | GND | 19, 57 | TESTEN, GND | Power Input | GND | Ground
26 | Paddle | Power Input | 0, 1, 2 | GND | 19, 57 | TESTEN, GND | Power Input | GND | Ground
27 | 44 | Input | 2 | IOB_3b_G6 | N/A | N/A | N/A | GPS_{1PPS} | PX1125T rising edge synchronized to UTC second when getting 3D position fix. The pulse duration is about 100msec at rate of 1 Hz.
28 | 45 | Input | 2 | IOB_5b | N/A | N/A | N/A | GPS_{1PPS2} | PX1125T Programmable 1PPS phased-locked frequency output, 1Hz - 19.2MHz.
29 | 46 | Input | 2 | IOB_0a | N/A | N/A | N/A | LSD_{ADC_D0} | least significant digit anode ADC0820 data 0 bit, driven by TXB0108
30 | 47 | Input | 2 | IOB_2a | N/A | N/A | N/A | LSD_{ADC_D1} | least significant digit anode ADC0820 data 1 bit, driven by TXB0108
31 | 48 | Output | 2 | IOB_4a | N/A | N/A | N/A | LSD_{ADC_~{WR}/RDY} | least significant digit anode ADC0820 ~Write / Ready bit, driven by TXB0108
32 | 2 | Input | 2 | IOB_6a | N/A | N/A | N/A | SENSE_{PRECISE} | Shorted to ground when sub-second precision add-on board is connected. Configure iCE 40 to pull up.
33 | 3 | Output | 2 | IOB_9b | N/A | N/A | N/A | DATA_{HV} | Serial data for daisy-chained HV509 nixie drivers (HH:MM:ss.SS)
34 | 4 | Output | 2 | IOB_8a | N/A | N/A | N/A | CLOCK_{HV} | Clock for daisy-chained HV509 nixie drivers (HH:MM:ss.SS)
35 | N/A | N/A | N/A | N/A | 25 | SWDIO | Bidirectional | N/A | RP2040 serial debug interface data line. Not used.
36 | N/A | N/A | N/A | N/A | 26 | RUN | Input | N/A | RP2040 reset line. Connected to pico iCE PB1.
37 | N/A | N/A | N/A | N/A | 25 | SWDIO | Input | N/A | RP2040 serial debug interface clock line. Not used.
38 | Paddle | Power Input | 0, 1, 2 | GND | 19, 57 | TESTEN, GND | Power Input | GND | Ground
39 | N/A | N/A | N/A | N/A | 37 | GPIO 25 | CLOCK GPOUT3 | N/A | RP2040 Debug clock. Not used.
40 | N/A | N/A | N/A | N/A | N/A | N/A | N/A | N/A | QPSI flash Chip Select control. When pulled down flash is disabled, allowing USB boot. Broken out to header for debug.
41 | 16 | Output | 1 | IOB_35b_SPI_SS | 12 | GPIO 9 | SPI1 RX | N/A | iCE and flash SPI interface, SS. Not used.
42 | 14 | Bidirectional | 1 | IOB_32a_SPI_SO | 11 | GPIO 8 | SPI1 CSn | N/A | iCE and flash SPI interface, SO. Not used.
43 | 17 | Input | 1 | IOB_33b_SPI_SI | 14 | GPIO 11 | SPI1 TX | N/A | iCE and flash SPI interface, SI. Not used.
44 | 15 | Bidirectional | 1 | IOB_34a_SPI_SCK | 13 | GPIO 10 | SPI1 SCK | N/A | iCE and flash SPI interface, SCK. Not used.
45 | 25 | Output | 0 | IOT_36b | 3 | GPIO 1 | UART0 RX | N/A | RP2040 / iCE 40 UART bridge. Not used.
46 | 23 | Output | 0 | IOT_37a | 7 | GPIO 5 | I2C0 SCL | I2C_{CLOCK} | I2C clock
47 | 19 | Output | 1 | IOB_29b | 5 | GPIO 3 | Hi-Z | DATA_{PRECISE} | Serial data for daisy-chained HV509 nixie drivers (.xxSS)
48 | 18 | Output | 1 | IOB_31b | 9 | GPIO 7 | Hi-Z | CLOCK_{PRECISE} | Clock for daisy-chained HV509 nixie drivers (.xxSS)
49 | 27 | Input | 0 | IOT_38b | 2 | GPIO 0 | UART0 TX | N/A | RP2040 / iCE 40 UART bridge. Not used.
50 | 26 | Bidirectional | 0 | IOT_39a | 6 | GPIO 4 | I2C0 SDA | I2C_{DATA} | I2C data
51 | 21 | Hi-Z | 1 | IOB_23b | 4 | GPIO 2 | Hi-Z | N/A | Not used.
52 | 20 | Clock output | 1 | IOB_25b_G3 | 8 | GPIO 6 | Hi-Z | PPS_{TRIMMED} | Latch enable for all nixie tubes. Normally a PPS signal with an offset to correct for tube firing time. In precise mode it is a 100 kHz clock.
53 | Paddle | Power Input | 0, 1, 2 | GND | 19, 57 | TESTEN, GND | Power Input | GND | Ground
54 | Paddle | Power Input | 0, 1, 2 | GND | 19, 57 | TESTEN, GND | Power Input | GND | Ground
55 | 1, 22, 33 | Power Input | 0, 1, 2 | VCCIO_0, SPI_VCCIO_1, VCCIO_2 | 1, 10, 22, 33, 42, 43, 44, 48, 49 | IOVDD, VREG_IN, ADC_VDD, USB_VDD | Power Input | +3.3V | 3.3V rail provided by NCP115AMX330TCG (300 mA)
56 | 1, 22, 33 | Power Input | 0, 1, 2 | VCCIO_0, SPI_VCCIO_1, VCCIO_2 | 1, 10, 22, 33, 42, 43, 44, 48, 49 | IOVDD, VREG_IN, ADC_VDD, USB_VDD | Power Input | +3.3V | 3.3V rail provided by NCP115AMX330TCG (300 mA)
57 | 7 | Output | 1 | CDONE | 38 | GPIO 26/ADC0 | Input | N/A | iCE powerup indicator. Not used.
58 | 40 | Hi-Z | 0 | RGB1 | 18 | GPIO 15 | PWM 7B | N/A | LED Blue. Buggy iCE 40 GPIO. Not used.
59 | N/A | N/A | N/A | N/A | 40 | GPIO 28/ADC2 | Analog input | MEASURE_{HV} | 1/101 voltage divided HV supply output. Used for closed loop control of HV supply voltage level with GATE_{HV} line.
60 | 41 | Hi-Z | 0 | RGB2 | 16 | GPIO 13 | PWM 6B | N/A | LED Red. Not used.
61 | N/A | N/A | N/A | N/A | 41 | GPIO 29/ADC3 | Analog input | brightness_control | Potentiometer for user control of brightness.
62 | 39 | Hi-Z | 0 | RGB0 | 15 | GPIO 12 | PWM 6A | N/A | LED Green. Not used.
63 | N/A | N/A | N/A | N/A |  | GPIO 17 | PWM 0B | GATE_{HV} | Boost convertor gate PWM signal.
64 | N/A | N/A | N/A | N/A |  | GPIO 21 | Input | GPS_{TXD} | PX1125T UART TX line
65 | N/A | N/A | N/A | N/A |  | GPIO 19 | Output | GPS_{RSTN} | PX1125T reset line
66 | N/A | N/A | N/A | N/A |  | GPIO 23 | Hi-Z | N/A | Not used.
67 | N/A | N/A | N/A | N/A |  | GPIO 16 | Input | INT_{IO-expander} | DIP switch I2C I/O expander (MCP23008) interrupt line
68 | N/A | N/A | N/A | N/A |  | GPIO 20 | Output | GPS_{RXD} | PX1125T UART RX line
69 | N/A | N/A | N/A | N/A |  | GPIO 18 | Hi-Z | GPS_{BOOT_SEL} | PX1125T boot select line. Debug.
70 | N/A | N/A | N/A | N/A |  | GPIO 22 | Output | ~{RESET}_{IO-expander} | DIP switch I2C I/O expander (MCP23008) ~reset line
71 | Paddle | Power Input | 0, 1, 2 | GND | 19, 57 | TESTEN, GND | Power Input | GND | Ground
72 | Paddle | Power Input | 0, 1, 2 | GND | 19, 57 | TESTEN, GND | Power Input | GND | Ground
73 | 1, 22, 33 | Power Input | 0, 1, 2 | VCCIO_0, SPI_VCCIO_1, VCCIO_2 | 1, 10, 22, 33, 42, 43, 44, 48, 49 | IOVDD, VREG_IN, ADC_VDD, USB_VDD | Power Input | +3.3V | 3.3V rail provided by NCP115AMX330TCG (300 mA)
74 | 1, 22, 33 | Power Input | 0, 1, 2 | VCCIO_0, SPI_VCCIO_1, VCCIO_2 | 1, 10, 22, 33, 42, 43, 44, 48, 49 | IOVDD, VREG_IN, ADC_VDD, USB_VDD | Power Input | +3.3V | 3.3V rail provided by NCP115AMX330TCG (300 mA)
75 | 1, 22, 33 | Power Input | 0, 1, 2 | VCCIO_0, SPI_VCCIO_1, VCCIO_2 | 1, 10, 22, 33, 42, 43, 44, 48, 49 | IOVDD, VREG_IN, ADC_VDD, USB_VDD | Power Input | +3.3V | 3.3V rail provided by NCP115AMX330TCG (300 mA)
76 | N/A | N/A | N/A | N/A | N/A | N/A | N/A | +3V3_STDBY | Standby 3.3V provided by CR2032 coin cell. Keeps SRAM turned on (130 uA) and keeps PX1125T warm (54 uA).
77 | N/A | N/A | N/A | N/A | N/A | N/A | N/A | +5V | VBUS. Filtered and dioded USB +5V.
78 | N/A | N/A | N/A | N/A | N/A | N/A | N/A | N/A | pico iCE PWR_EN. Allows external control of 3.3V and 1.8V regulator enable if the pico iCE is modified. Not used.
79 | N/A | N/A | N/A | N/A | N/A | N/A | N/A | N/A | VSYS. Unfiltered USB +5V.
80 | Paddle | Power Input | 0, 1, 2 | GND | 19, 57 | TESTEN, GND | Power Input | GND | Ground