## Design Converter
LM5155/56 DC/DC BOOST Controller Design Tool
ABOUT |  | =Input Box |  |  |  |  | TERMS OF USE
[7 empty] | Rev 1.1.1 | August-2021
Step 1: Design Specifications
|  |  | Minimum Input Supply Voltage , VSUPPLY(min) | 19.7 | V
|  |  | Typical Input Supply Voltage, VSUPPLY(typ) | 20 | V
|  |  | Maximum Input Supply Voltage , VSUPPLY(max) | 20.3 | V
|  |  | Target Output Voltage, VLOAD | 210 | V
|  |  | Maximum Output Current , ILOAD | 0.0336 | A
|  |  | Free Running Switching Frequency, FSW | 47 | kHz
|  |  | Free running Oscillator Set Resistor, RT | 469.2578 | kΩ
|  |  | Estimated Efficiency | 90 | %
|  |  | Output Power, POUT | 7.056 | W
|  |  | Boost Converter Duty Cycle Limit by LM5155 at VSUPPLY(MIN) | 93 | %
|  |  | Ideal Duty Cycle at VSUPPLY(MIN) | 90.619 | %
|  |  | Operation Mode | CCM
Step 2: Filter Inductor
|  |  | Desired Maximum Inductor Current Ripple Ratio (IRR_MAX) | 60 | %
|  |  | Recommended Inductance (LM_CALC) | 683.4368 | μH
|  |  | User Selection. Inductance, (LM) | 820 | μH
|  |  | Max Inductor DCR, RDCR | 736 | mΩ
|  |  | Peak inductor current, ILPK | 0.62957 | A
Step 3: Current Sense Resistor Selection
|  |  | Peak Current Limit Margin | 20 | %
|  |  | Selected Peak Current limit(ILPK_select) | 0.75549 | A
|  |  | Recommended current sense Resistor (RS) | 30.3916 | mΩ
|  |  | Recommended external slope compensation Resistor (RSL) | 2000 | Ω
|  |  | Selected current sense Resistor (RS) | 40 | mΩ
|  |  | Selected external slope compensation Resistor (RSL) | 2000 | Ω
|  |  | Actual inductor peak current limit | 1.145 | A
|  |  | Recommend Minimum Inductor Saturation Current Rating | 1.3168 | A
Step 4: Output Capacitor Selection
|  |  | Desired Output ripple voltage (ΔvOUT) | 65 | mV
|  |  | Minimum output capacitance | 9.9666 | μF
|  |  | Capacitor RMS current (IRMS_COUT) | 0.13272 | A
|  |  | Selected Output Capacitance (COUT) | 10 | μF
|  |  | Equivalent COUT ESR (RESR) | 2 | mΩ
Step 5: Soft-Start Capacitor Selection
|  |  | Suggested minimum soft-start capacitor (CSS_MIN) | 625 | nF
|  |  | Desired soft-start time at minimum input voltage (TSS) | 91 | ms
|  |  | Calculated soft-start capacitor (CSS) | 1004.2039 | nF
Step 6: UVLO Resistor Divider Selection
|  |  | Desired voltage On (VUVLO_ON) | 20.5 | V
|  |  | Desired voltage OFF (VUVLO_OFF) | 19.3 | V |  |  |  | 19.7
|  |  | Calculated top UVLO resistor value (RUVT_CALC) | 104.7 | kΩ
|  |  | Selected top UVLO resistor value (RUVT) | 100 | kΩ
|  |  | Bottom UVLO Resistor (RUVB) | 7.8947 | kΩ
Step 7: Loop Compensation
|  |  | Voltage selected (VIN_VAR) | 20V
Feedback Resistor Selection
|  |  | Select a top feedback resistor(RFBT) | 100 | kΩ
|  |  | Calculated bottom feedback resistor (RFBB_cala) | 0.47847 | kΩ
|  |  | Select a bottom resistor based on calculated value(RFBB) | 0.5 | kΩ
|  |  | Suggested maximum bandwidth | 2.1351 | kHz
|  |  | Selected bandwidth (FCO) | 0.55 | kHz
Crossover Frequency = 0.5 kHz
|  | Calculated |  | Selected |  | Phase Margin = 84°
| RCOMP | 10.1944 | kΩ | 10 | kΩ
| CCOMP | 294.9793 | nF | 1000 | nF
| CHF | 1469.7258 | pF | 1000 | pF
Efficiency / Power Loss Analyzer
MOSFET parameters
|  |  | On-State Resistance, RDS(on) | 4.9 | mΩ
|  |  | Total Gate Charge, QG | 4.5 | nC
|  |  | Gate-Drain Charge, QGD | 2 | nC
|  |  | Gate-Source Charge, QGS | 0.2 | nC
|  |  | Gate Resistance, RG | 1.5 | Ω
|  |  | Transconductance, gFS | 0.38 | S
|  |  | Gate-Source Threshold Voltage, VTH | 1.4 | V
Diode Parameters
|  |  | Recommended minimum average current rating (ID_AVG) | 0.0336 | A
|  |  | Forward Voltage Drop (VD) | 920 | mV
|  |  | Reverse recovery charge of Schottky Diode (QRR) | 10 | nC
VIN =
20
V
VIN =
20
V
Phase Margin = 84°
Crossover Frequency = 0.5 kHz
LM5155/56
Note on A3: Welcome to the LM5155 Design Tool This stand-alone tool facilitates and assists the power supply engineer with design of a DC-DC boost converter based on the LM5155 boost controller. As such, the user can expeditiously arrive at an optimized design by virtue of the following: - Select components - Optimize compensation values and pole/zero placement in terms of control loop stability using crossover frquency as a performance metric - Inspect regulator efficiency and component power dissipation - Analyze efficiency based on selected MOSFET, inductor and diode parameters Note: When not using an english Excel version and a #name error is displayed after change a value try pressing Shift+ALT+CTRL+F9 and change the value again. IMPORTANT: You must enable macros if Microsoft Excel asks as the file is being opened. U.S. English notation is used throughout. Make sure to input or select values in all of the yellow shaded cells even if a value already exists in that cell. Do not over write equations in cells, as this may result in calculation errors.
Note on G7: Minimum Input Voltage: Enter the minimum operating input voltage. The LM5155 BIAS pin voltage operating range is 3.5V to 45V. The LM5156 BIAS pin voltage operating range is 3.5V to 60V. If low voltage operation is required the BIAS pin can be supplied with VOUT extending operation to 1.5V The text in the cell is flagged orange if: -The input voltage is above 45V The text in the cell is flagged red if: -The input voltage is above 60V -The input voltage is below 1.5V
Note on G8: Nominal Input Voltage: Enter the nominal operating input voltage. The LM5155 input voltage operating range is 1.5V to 45V. The LM5156 input voltage operating range is 1.5V to 60V. The text in the cell is flagged red if: -The input voltage is above VSUPPLY(max) -The input voltage is below VSUPPLY(min)
Note on G9: Maximum Input Voltage: Enter the maximum operating input voltage. The LM5155 input voltage operating range is 1.5V to 45V. The LM5156 input voltage operating range is 1.5V to 60V. The text in the cell is flagged orange if: -The input voltage is above 45V The text in the cell is flagged red if: -The input voltage is above 60V -The input voltage is below 1.5V
Note on G10: Output Voltage: Enter the desired output voltage.
Note on G12: Operating Frequency (set by RT): This cell defines the free-running switching frequency set by the RT resistor. The text in the cell is flagged red if: -The frequency is below 100 kHz -The frequency is above 2.2 MHz
Note on G14: Estimated Efficiency A good estimate at full load current and Vsupply(min) is around the 90% to 93% range
Note on G16: Maximum duty cycle Limit of the LM5155. See the datasheet for more detail on how the maximum duty cycle changes with switching frequency
Note on G17: Ideal Duty Cycle at Vsupply(MIN): Calculated with 1- (VIN_min/VOUT). The text in the cell is flagged red if: - The duty cycle is above the Limit value (in the cell above) Based on the limits given in the datasheet
Note on G18: Select the Operation mode: Select the operation mode at maximum load: CCM: Continious Contuction Mode DCM: Discontinious Contuction Mode
Note on G21: Ripple Ratio Select the maximum ripple ratio of the inductor current. The maximum ripple ratio occurs when the duty cycle is 33%. Typically a good maximum ripple current is in the 50% to 70% range. In this range there is a good trade off between efficiency and the minimum RHP zero frequency of the plant
Note on G23: Filter Inductance: Enter the filter inductance here. The text in the cell is flagged red if: The selected inductance will not be supported the above set operation mode at maximum load. (Checked only at the 3 given Supply Voltages (Min/Nom/Max).
Note on G24: Inductor DCR: Enter the inductor DC resistance here. This is typically specified in the inductor datasheet at 25°C copper temperature.
Note on G25: Peak Inductor Current Maximum peak inductor current during normal operation. The peak current limit calculations are based on this value
Note on G28: Peak Current Limit Margin Margin above the calculated peak inductor current. Margin must be given to allow for load transients and component tolerances. Value should be higher then 15% to avoid false triggers. The recommended value from the Datasheet is 20%.
Note on G29: Selected Peak Inductor Current Limt Peak inductor current limit based on the margin and the steady state peak inductor current at VIN_MIN and maximum output current
Note on G30: Current Sense Resistor Calculation Calculated current sense resistor based on the desired maximum peak current limit.
Note on G31: Calculated External Slope Compensation Resistor Calculated external slope compensation resistor based on the desired maximum peak current limit.
Note on G35: The saturation current of the inductor must be higher than the peak inductor current limint. Recommended Margin is ~15%
Note on G38: Peak to Peak Voltage Ripple Desired output voltage transient for 50% load to 100% load step.
Note on G45: Suggested min. Softstart Capacitor The suggested min. Softstart Capacitor is set to avoid overshoot of the output voltage. It is based on the Load Current and Output Capacitor.
Note on G57: Changes the input voltage value. Allow for evaluation of the control loop and efficiency at different input voltages. The text in the cell is flagged red if: -The variable input voltage is less than the minimum input voltage -The variable input voltage is greater than the maximum input voltage
Note on G62: Select Bottomresistor RFBB Select the closes value to the calculated bottom feedback resistor based on the used standard resistor series (e.g. E48).
Note on F69: Calculated Loop Comenstation Values: The calculation of this loop compensation values are based on the selected bandwidth (Fco) and the minimum input Voltage Vin.

## Variable_Management (hidden)
EXCEL Variables Names/Calculations
Input from user =
| Output = |  |  | Base Calculations of | Spec conditions | Nominal right now
Constant
Variable Name | Value | STD Units | Notes |  |  |  | Iteration | Flag
Step 1: Operational Specs
VIN_min | 19.7 | V | Minimum input voltage
VIN_nom | 20 | V | Nominal input voltage |  |  |  |  | 0
VIN_max | 20.3 | V | Maximum input voltage
Fsw | 47000 | Hz | Switching frequnecy
RT | 469257.766 | Ω | Oscillator Set resistor. Based on the datasheet equation
VOUT | 210 | V | Target Output Voltage
IOUT | 0.0336 | A | Maximum Output current
ROUT | 6250 | Ω | Minimum load resistance
POUT | 7.056 | W | Total output power
EFF_est | 0.9 |  | Estimated efficiency
CCM/DCM selected
Dc_max_ideal | 0.90619 |  | Maximum duty cycle at the minimum input voltage
Dc_max_IC | 0.93 |  | Maximum IC duty cycle. Based on the forced off time. See Mathcad Calculations |  |  |  |  | 0
Dc_VIN_min | 0.90619 |  | Duty cycle at the mimum input voltage
| 1.9281e-05 | s | On-time of the switch
IL_avg_VIN_min | 0.35817 | A | Average input current at minimum input voltage. 100% Eff assumed |  |  |  |  | V in min | V in nom | V in max
[7 empty] | DC CCM < DCM | TRUE | TRUE | TRUE
Dc_VIN_nom | 0.90476 |  | Duty cycle at the nominal input voltage |  |  |  | CCM only | TRUE
| 1.925e-05 | s | On-time of the switch |  |  |  | DCM only | FALSE
IL_avg_VIN_nom | 0.3528 | A | Average input current at nominal input voltage. 100% Eff assumed |  |  |  | CCM/DCM | FALSE
[7 empty] | ModeCheck | TRUE |  |  |  | min10% | min | max | max10%
Dc_VIN_max | 0.90333 |  | Duty cycle at the maximum input voltage |  |  |  |  | L dcm/ccm | 0.00053023 | 0.00054564 | 0.00056125 | 0.00047721 | 0.00053023 | 0.00056125 | 0.00061737
| 1.922e-05 | s | On-time of the switch
IL_avg_VIN_max | 0.34759 | A | Average input current at maximum input voltage. 100% Eff assumed
Valid Lm
ConductionMode | CCM |  | Possible Mode due to Load and L Selection |  |  |  |  | 0.00053023 | 0.00053746 | 0.00054466 | TRUE
Sel_Cond_Mode | CCM |  | Selected Mode for Calculation |  |  |  |  | CCM
CCM
Dc_CCM_max_ideal | 0.90619 |  | Maximum duty cycle at the minimum input voltage
Dc_CCM_VIN_min | 0.90619 |  | Duty cycle at the mimum input voltage (CCM)
| 1.9281e-05 | s | On-time of the switch
IL_avg_CCM_VIN_min | 0.35817 | A | Average input current at minimum input voltage. 100% Eff assumed
Dc_CCM_VIN_nom | 0.90476 |  | Duty cycle at the nominal input voltage (CCM)
| 1.925e-05 | s | On-time of the switch
IL_avg_CCM_VIN_nom | 0.3528 | A | Average input current at nominal input voltage. 100% Eff assumed
Dc_CCM_VIN_max | 0.90333 |  | Duty cycle at the maximum input voltage (CCM)
| 1.922e-05 | s | On-time of the switch
IL_avg_CCM_VIN_max | 0.34759 | A | Average input current at maximum input voltage. 100% Eff assumed
DCM
Dc_DCM_max_ideal | 1.1269 |  | Maximum duty cycle at the minimum input voltage
Dc_DCM_VIN_min | 1.1269 |  | Duty cycle at the mimum input voltage (DCM)
| 2.3977e-05 | s | On-time of the switch
IL_avg_DCM_VIN_min | 0.35817 | A | Average input current at minimum input voltage. 100% Eff assumed
Dc_DCM_VIN_nom | 1.1091 |  | Duty cycle at the nominal input voltage (DCM)
| 2.3599e-05 | s | On-time of the switch
IL_avg_DCM_VIN_nom | 0.3528 | A | Average input current at nominal input voltage. 100% Eff assumed
Dc_DCM_VIN_max | 1.0919 |  | Duty cycle at the maximum input voltage (DCM)
| 2.3232e-05 | s | On-time of the switch
IL_avg_VIN_max | 0.34759 | A | Average input current at maximum input voltage. 100% Eff assumed
Step 2: Filter Inductor
ILrip | 0.6 |  | Selected indutor ripple ratio. Will be changed later to a standard value just to keep things simple
Strategy 1
Lcalc_VIN_min | 0.0017674 | H | Inductor at Minimum input voltage
Lcalc_VIN_nom | 0.0018188 | H | Inductor at Nominal input voltage
Lcalc_VIN_max | 0.0018708 | H | Inductor at Maximum input voltage
Lopt | 0.001819 | H | Optimal inductor. Based off the average
Strategy 2
Dc_rip_max | 0.33 | % | Peak ripple ratio: Boost this happens at 33%
VIN_33 | 20.3 | V | Input voltage at maximum ripple duty cycle. If maximum input voltage Dc is >.33 this value will be used
IIN_33 | 0.34759 | A | Input current at maximum ripple duty cycle
Lopt_2 | 0.00068344 | H | This value used to make the selection
Lm | 0.00082 | H | Selected filter inductor
Rdcr | 0.736 | Ω | Filter inductor DCR
Ltol | 0.2 |  | Assumed inductor tolerance. Constant to help simplify the user experience
Strategy DCM
L_DCM | 0.00053023
CCM
ILrip_VINmin | 0.46321 | A | Inductor ripple current at VIN min.
ILp_VINmin | 0.62957 | A | Peak inductor current at VIN min. Including estimated efficiency
ILrip_VINnom | 0.46952 | A | Inductor ripple current at VIN nom.
ILp_VINnom | 0.62676 | A | Peak inductor current at VIN nom. Including estimated efficiency
ILrip_VINmax | 0.47581 | A | Inductor ripple current at VIN max.
ILp_VINmax | 0.62411 | A | Peak inductor current at VIN max. Including estimated efficiency
DCM
ILrip_VINmin | 0.46321 | A | Inductor ripple current at VIN min.
ILp_VINmin | 0.46321 | A | Peak inductor current at VIN min. Including estimated efficiency
ILrip_VINnom | 0.46952 | A | Inductor ripple current at VIN nom.
ILp_VINnom | 0.46952 | A | Peak inductor current at VIN nom. Including estimated efficiency
ILrip_VINmax | 0.47581 | A | Inductor ripple current at VIN max.
ILp_VINmax | 0.47581 | A | Peak inductor current at VIN max. Including estimated efficiency
Selected | .
ILrip_VINmin | 0.46321 | A | Inductor ripple current at VIN min.
ILp_VINmin | 0.62957 | A | Peak inductor current at VIN min. Including estimated efficiency
ILrip_VINnom | 0.46952 | A | Inductor ripple current at VIN nom.
ILp_VINnom | 0.62676 | A | Peak inductor current at VIN nom. Including estimated efficiency
ILrip_VINmax | 0.47581 | A | Inductor ripple current at VIN max.
ILp_VINmax | 0.62411 | A | Peak inductor current at VIN max. Including estimated efficiency
Step 3: Current Sense Resistor
Ipk_margin | 0.2 |  | Peak current limit margin. 20% is a typical value
Ipk_selected | 0.75549 | A | Selected peak current limit based on margin selection
Rcs_sl_ratio | 0.6 |  | ratio of down slope to slope compensation. This can be updated to give more margin |  |  |  | 1.5412
[7 empty] | 3e-05 | 47000 | 0.00082 | 1333
Rcs_max | 0.013498 | Ω | Maximum Rcs based on internal slope compensation. Assuming slope ratio of 1/2
Rcs_wo_sl | 0.13236 | Ω | Current sense resistor without slope compensation
Rcs_ext_sl_ratio | 0.833 |  | External Slope compensation ratio. Constant
Rcs_w_sl | 0.030392 | Ω | Calculated current sense resistor with slope compensation included
R_sl_ext | 2833.8232 | Ω | Calculated external slope compensation resistor
Flag_ext_sl | 1 |  | External Compensation? (0-no, 1-yes)
R_cs_calc | 0.030392 | Ω | Current Sense Resistor calculated
R_sl_calc | 2000 | Ω | External slope compensation resistor |  |  |  |  | 2833.8232
R_cs | 0.04 | Ω | Selected current sense Resistor
R_sl | 2000 | Ω | Selected external slope compensation
sl_vin_min | 0.50626 | V/V | Check to make sure that slope compensation is high enough at the minimum input voltage |  |  |  |  | 0
IL_pk | 1.1407 | A | Peak current limit at the minimum input voltage |  |  |  |  | 0
IL_pk_max | 1.145 | A | Peak inductor current limit for saturation rating. VIN max due to the possibility of external slope comp
sat_mar | 0.15 |  | Margin for saturation current of the inductor
IL_sat | 1.3168 | A | Recommended Saturation current rating of the selected inductor
COMP voltage Limit checks
Will add this later. Can be left off for APL
Step 4: Output Capacitor Selection
Vout_rip_sel | 0.065 | V | Desired output ripple
Cout_min | 9.9666e-06 | F | Calculate minimum capacitance based simply on the capacitive ripple
IRMS_COUT | 0.13272 | A | RMS current of the output capacitor at VIN min IOUT max. RMS current rating should be larger than this.
Cout | 1e-05 | F | Selected Output Capacitance
Resr | 0.002 | Ω | Selected output capacitance ESR
Icrms_min | 0.094125 |  | Minimum required RMS current rating for the output capacitor bank
Step 5: Soft-start Capacitor selection
Iss | 1e-05 | A | Soft-Start Charge current
Css_min | 6.25e-07 | F | Suggested minimum SS capacitor to minize the over shoot.
tss | 0.091 | s | Desired Soft-Start Capacitor
Css_calc | 1.0042e-06 | F | Calcualted Soft-start capacitor
Step 6: UVLO Resistor Selection
Vuvlo_on | 20.5 | V | Desired turn on voltage
Vuvlo_off | 19.3 | V | Desired turn off voltage
UV_rise | 1.5 | V | Falling UV threshold
UV_fall | 1.45 | V | Rising UV threshold
UV_I_hyst | 5e-06 | A | UVLO circuit current hysteresis
Ruvlo_top_calc | 104700 | Ω | Calcualted top UVLO resistor
Ruvlo_top_calc | 100000 | Ω | Selected top UVLO resistor
Ruvlo_bottom_calc | 7894.7368 | Ω | Calcualted Bottom UBLO Resistor
Vuvlo_on_act | 20.5 |  | Actual turn on voltage
Vuvlo_off_act | 19.3167 |  | Actual turn off voltage
Step 5: Loop Compensation
VIN_var | 20V | V | Variable input voltage to model the loop. Currently not used. Will be updated in next rev
Feedback resistor selection
RFBT | 100000 | Ω | Selected by user. Feedback resistor should be >100uA to help reject noise
RFBB_CALC | 478.4689 | Ω | Estimated bottom feedback resistor
RFBB | 500 | Ω | Selected botton feedback resistor
Ifb | 0.0020896 | A | Current Drawn from the feedback resistors (Typically higher than 100uA to help w/ noise)
Crossover Frequency Selection |  |  | This is based on the minimum input voltage. T
ADC_VINmin | 1062.686
wp_lf_VINmin | 32 | rad | Low frequency pole based on the minimum input voltage
fp_lf_VINmin | 5.093 | Hz | Plant low frequency pole. IN Hz!!!
wz_esr_VINmin | 50000000 | raf | ESR zero based on the minimum input voltage
fz_esr_VINmin | 7957747.1546 | Hz | Plant capacitor ESR zero (In Hz)
wz_RHP_VINmin | 67074.8991 |  | RHP_zero location based on the minimum input voltage
fz_rhp_VINmin | 10675.3017 | Hz | Plant RHP Zero, (IN Hz)
| 4700 | Hz | 1/10 the swictching frequency
| 0 |  | Select the lower crossover frequency
Se_VINmin | 4699.53 | V/V | Slope compensation
Sn_VINmin | 960.9756 | V/V | Down slope at the selected input voltage
wsl_VINmin | 295309.7094 | Rad
Q_VINmin | 6.0546
Fcross_est | 2135.0603 | Hz | Conservative. Set Fcross to be 1/5th the RHP zero frequency or 1/10th SW: whichever is lower
fcross | 550 | Hz | Desired Crossover frequency
Gplant_fc_dB | 19.8761 | dB | Plant gain at crossover frequency (dB)
Gplant_fc | 9.8583 | V/V | Gain of the plant at the desired crossover frequency
Gea_mid_calc | 0.10144 | V/V | Error Amplifier Mid-band gain to set cross over frequency correctly
Fz_ea_1 | 55 | Hz | Set the fz_ea 1/10th the cross over frequency (Common approach)
Fz_ea_2 | 52.9257 | Hz | Set the fz_ea geometerically inbetween crossover and the wp_lf
fz_ea_est | 52.9257 | Hz
fp_ea_est | 10675.3017 | Hz | This should be set at or near the lowest RHP zero Frequency
Set between 1/2 fsw and the RHPz in the application note. This is aggressive
Rcomp_Calc | 10194.411 | Ω | Calculate on based on the desired Mid-band gain needed to set the crossover frequency
RCOMP | 10000 | Ω | Type II compensation Resistort
CCOMP_calc | 2.9498e-07 | F
CCOMP | 1e-06 | F | Type II compensation Capacitor
CHF_Calc | 1.4697e-09 | F
CHF | 1e-09 | F | Type II high frequency capacitor
Step 7: Component Selection
Diode Parameters
Id_AVG |  |  | Suggested average current rating of diode.
Vd_rect | 0.92 | V | Rect Diode forward voltage drop
Qrr | 1e-08 | C | Shottky Reverse recovery charge
MOSFET Parameters
RDS_on | 0.0049 | Ω | On-State Resistance, RDS(on)
Qg_tot | 4.5e-09 | F | Total Gate Charge, QG
Qgd | 2e-09 | F | Gate-Drain Charge, QGD
Qgs | 2e-10 | F | Gate-Source Charge, QGS
Rgate | 1.5 | Ω | Gate Resistance, RG
Rgate_int | 1.5 |  | Internal Gate resistance of the MOSFET driver. |  |  | Need to double check this value
gfs | 0.38 | S | Transconductance, gFS
Vth | 1.4 | V | Gate-Source Threshold Voltage, VTH
VCC | 6.75 | V | VCC voltage. Can be changed with external bias.
Vsp | 2.3426 | V | Gate voltage when MOSFET begins conducting current
tr_sw | 1.4294e-09 | s | Rise time of the switch node
tf_sw | 2.6894e-09 | s | Fall time of the switch node
Need to explain the placement of the Zero a little bit better. The pole location should also be based on the location of the zero
Loop compensation is calculated for the minimum input voltage. This ensure stability over the input voltage range
If Lm is
lower then each of them -> CCM
Higher lower then each of them -> DCM
else CCM and DCM
Check if DC for DCM would be less the DC for CCM -> in this case it would run in DCM mode
Check if at the 3 points CCM or DCM would be used
Note on K21: Forced off time limit? [2 True, 1 False]
Note on K141: Slope Compensation flag. If this flag is tripped there is not enough slope compensation. Double check the calculated values
Note on K142: Tripped if the current sense resistor results in a lower current limit

## Eff_vs_IOUT (hidden)
EXCEL Variables Names/Calculations
[6 empty] | Operation Variables |  |  |  | Duty Cycle |  |  | Inductor | [5 empty] | MOSFET |  |  |  |  | Diode |  |  |  |  | Other Losses |  |  | Total Losses
[6 empty] | VOUT | IOUT | VIN | IIN | DCM/CCM | DC | DC_off | dIL | ILPEAK | ILRMS | PLac (W) | PL_DCR (W) | PL_tot (W) | ISWAVG (A) | ISWRMS | PQ_COND (W) | PQ_SW (W) | PQ_tot (W) | IDAVG (A) | IDRMS | PD_COND (W) | PD_SW (W) | PD_tot (W) | PRCS (W) | PG_drv (W) | PIQ (W) | PTOTAL (W) | POUT (W) | Eff
[5 empty] | 0 | 210 | 0 | 20 | 0 | 1 | 0 | 0 | 0 | 0 | 0 | 0 | 0 | 0 | 0 | 0 | 0 | 0 | 0 | 0 | 0 | 0 | 0.099132 | 0.099132 | 0 | 0.0014276 | 0.009 | 0.10956 | 0 | 0
| 47000 |  |  |  | 1 | 210 | 0.000224 | 20 | 0.0026133 | 1 | 0.090561 | 0.01837 | 0.046996 | 0.046996 | 0.0089552 | 0 | 5.9024e-05 | 5.9024e-05 | 0.00023667 | 0.0081653 | 3.2669e-07 | 5.3119e-05 | 5.3446e-05 | 4.8006e-05 | 0.0036775 | 0.00020608 | 0.099132 | 0.099338 | 2.6669e-06 | 0.0014276 | 0.009 | 0.10988 | 0.04704 | 29.9768
|  | VIN_VAR | 20 | V | 2 | 210 | 0.000448 | 20 | 0.0052267 | 1 | 0.12807 | 0.025979 | 0.066462 | 0.066462 | 0.015061 | 0 | 0.00016694 | 0.00016694 | 0.00066939 | 0.013732 | 9.2402e-07 | 0.00010624 | 0.00010716 | 0.00013578 | 0.0061847 | 0.00041216 | 0.099132 | 0.099545 | 7.543e-06 | 0.0014276 | 0.009 | 0.11025 | 0.09408 | 46.0423
[5 empty] | 3 | 210 | 0.000672 | 20 | 0.00784 | 1 | 0.15686 | 0.031817 | 0.081399 | 0.081399 | 0.020413 | 0 | 0.0003067 | 0.0003067 | 0.0012298 | 0.018613 | 1.6975e-06 | 0.00015936 | 0.00016105 | 0.00024945 | 0.0083828 | 0.00061824 | 0.099132 | 0.099751 | 1.3857e-05 | 0.0014276 | 0.009 | 0.11066 | 0.14112 | 56.049
|  | Steps | 150 |  | 4 | 210 | 0.000896 | 20 | 0.010453 | 1 | 0.18112 | 0.036739 | 0.093992 | 0.093992 | 0.025329 | 0 | 0.00047219 | 0.00047219 | 0.0018933 | 0.023095 | 2.6135e-06 | 0.00021248 | 0.00021509 | 0.00038405 | 0.010401 | 0.00082432 | 0.099132 | 0.099957 | 2.1335e-05 | 0.0014276 | 0.009 | 0.11109 | 0.18816 | 62.8766
|  | Step size | 0.000224 |  | 5 | 210 | 0.00112 | 20 | 0.013067 | 1 | 0.2025 | 0.041076 | 0.10509 | 0.10509 | 0.029943 | 0 | 0.00065991 | 0.00065991 | 0.002646 | 0.027302 | 3.6525e-06 | 0.00026559 | 0.00026925 | 0.00053672 | 0.012296 | 0.0010304 | 0.099132 | 0.10016 | 2.9816e-05 | 0.0014276 | 0.009 | 0.11155 | 0.2352 | 67.83
[5 empty] | 6 | 210 | 0.001344 | 20 | 0.01568 | 1 | 0.22183 | 0.044996 | 0.11512 | 0.11512 | 0.034331 | 0 | 0.00086747 | 0.00086747 | 0.0034783 | 0.031303 | 4.8013e-06 | 0.00031871 | 0.00032351 | 0.00070554 | 0.014098 | 0.0012365 | 0.099132 | 0.10037 | 3.9195e-05 | 0.0014276 | 0.009 | 0.11203 | 0.28224 | 71.5861
[5 empty] | 7 | 210 | 0.001568 | 20 | 0.018293 | 1 | 0.2396 | 0.048601 | 0.12434 | 0.12434 | 0.038539 | 0 | 0.0010931 | 0.0010931 | 0.0043831 | 0.035139 | 6.0504e-06 | 0.00037183 | 0.00037788 | 0.00088908 | 0.015826 | 0.0014426 | 0.099132 | 0.10057 | 4.9391e-05 | 0.0014276 | 0.009 | 0.11252 | 0.32928 | 74.531
|  |  | 0.013298 |  | 8 | 210 | 0.001792 | 20 | 0.020907 | 1 | 0.25615 | 0.051957 | 0.13292 | 0.13292 | 0.042598 | 0 | 0.0013356 | 0.0013356 | 0.0053551 | 0.038841 | 7.3922e-06 | 0.00042495 | 0.00043234 | 0.0010862 | 0.017493 | 0.0016486 | 0.099132 | 0.10078 | 6.0344e-05 | 0.0014276 | 0.009 | 0.11304 | 0.37632 | 76.9009
[5 empty] | 9 | 210 | 0.002016 | 20 | 0.02352 | 1 | 0.27168 | 0.055109 | 0.14099 | 0.14099 | 0.046532 | 0 | 0.0015936 | 0.0015936 | 0.00639 | 0.042428 | 8.8206e-06 | 0.00047807 | 0.00048689 | 0.0012962 | 0.019109 | 0.0018547 | 0.099132 | 0.10099 | 7.2005e-05 | 0.0014276 | 0.009 | 0.11357 | 0.42336 | 78.8487
[5 empty] | 10 | 210 | 0.00224 | 20 | 0.026133 | 1 | 0.28638 | 0.05809 | 0.14861 | 0.14861 | 0.050359 | 0 | 0.0018665 | 0.0018665 | 0.007484 | 0.045917 | 1.0331e-05 | 0.00053119 | 0.00054152 | 0.0015181 | 0.02068 | 0.0020608 | 0.099132 | 0.10119 | 8.4334e-05 | 0.0014276 | 0.009 | 0.11411 | 0.4704 | 80.4772
[5 empty] | 11 | 210 | 0.002464 | 20 | 0.028747 | 1 | 0.30036 | 0.060925 | 0.15587 | 0.15587 | 0.05409 | 0 | 0.0021534 | 0.0021534 | 0.0086343 | 0.049319 | 1.1919e-05 | 0.00058431 | 0.00059623 | 0.0017514 | 0.022212 | 0.0022669 | 0.099132 | 0.1014 | 9.7295e-05 | 0.0014276 | 0.009 | 0.11467 | 0.51744 | 81.8587
[5 empty] | 12 | 210 | 0.002688 | 20 | 0.03136 | 1 | 0.31371 | 0.063634 | 0.1628 | 0.1628 | 0.057738 | 0 | 0.0024536 | 0.0024536 | 0.009838 | 0.052645 | 1.358e-05 | 0.00063743 | 0.00065101 | 0.0019956 | 0.02371 | 0.002473 | 0.099132 | 0.10161 | 0.00011086 | 0.0014276 | 0.009 | 0.11525 | 0.56448 | 83.0449
[5 empty] | 13 | 210 | 0.002912 | 20 | 0.033973 | 1 | 0.32652 | 0.066233 | 0.16945 | 0.16945 | 0.06131 | 0 | 0.0027666 | 0.0027666 | 0.011093 | 0.055902 | 1.5313e-05 | 0.00069055 | 0.00070586 | 0.0022501 | 0.025177 | 0.002679 | 0.099132 | 0.10181 | 0.000125 | 0.0014276 | 0.009 | 0.11584 | 0.61152 | 84.0743
[5 empty] | 14 | 210 | 0.003136 | 20 | 0.036587 | 1 | 0.33885 | 0.068733 | 0.17584 | 0.17584 | 0.064814 | 0 | 0.0030919 | 0.0030919 | 0.012397 | 0.059097 | 1.7113e-05 | 0.00074366 | 0.00076078 | 0.0025147 | 0.026616 | 0.0028851 | 0.099132 | 0.10202 | 0.0001397 | 0.0014276 | 0.009 | 0.11644 | 0.65856 | 84.9758
[5 empty] | 15 | 210 | 0.00336 | 20 | 0.0392 | 1 | 0.35074 | 0.071145 | 0.18201 | 0.18201 | 0.068256 | 0 | 0.003429 | 0.003429 | 0.013749 | 0.062236 | 1.8979e-05 | 0.00079678 | 0.00081576 | 0.0027889 | 0.02803 | 0.0030912 | 0.099132 | 0.10222 | 0.00015493 | 0.0014276 | 0.009 | 0.11705 | 0.7056 | 85.7715
[5 empty] | 16 | 210 | 0.003584 | 20 | 0.041813 | 1 | 0.36224 | 0.073478 | 0.18798 | 0.18798 | 0.071641 | 0 | 0.0037775 | 0.0037775 | 0.015147 | 0.065322 | 2.0908e-05 | 0.0008499 | 0.00087081 | 0.0030724 | 0.02942 | 0.0032973 | 0.099132 | 0.10243 | 0.00017068 | 0.0014276 | 0.009 | 0.11768 | 0.75264 | 86.4789
[5 empty] | 17 | 210 | 0.003808 | 20 | 0.044427 | 1 | 0.37339 | 0.07574 | 0.19377 | 0.19377 | 0.074974 | 0 | 0.0041371 | 0.0041371 | 0.016589 | 0.068361 | 2.2899e-05 | 0.00090302 | 0.00092592 | 0.0033649 | 0.030788 | 0.0035034 | 0.099132 | 0.10264 | 0.00018693 | 0.0014276 | 0.009 | 0.11831 | 0.79968 | 87.1117
[5 empty] | 18 | 210 | 0.004032 | 20 | 0.04704 | 1 | 0.38422 | 0.077936 | 0.19939 | 0.19939 | 0.078258 | 0 | 0.0045075 | 0.0045075 | 0.018074 | 0.071355 | 2.4949e-05 | 0.00095614 | 0.00098109 | 0.0036661 | 0.032137 | 0.0037094 | 0.099132 | 0.10284 | 0.00020366 | 0.0014276 | 0.009 | 0.11896 | 0.84672 | 87.6811
[5 empty] | 19 | 210 | 0.004256 | 20 | 0.049653 | 1 | 0.39475 | 0.080071 | 0.20485 | 0.20485 | 0.081497 | 0 | 0.0048883 | 0.0048883 | 0.0196 | 0.074308 | 2.7056e-05 | 0.0010093 | 0.0010363 | 0.0039758 | 0.033467 | 0.0039155 | 0.099132 | 0.10305 | 0.00022087 | 0.0014276 | 0.009 | 0.11962 | 0.89376 | 88.1958
[5 empty] | 20 | 210 | 0.00448 | 20 | 0.052267 | 1 | 0.405 | 0.082151 | 0.21017 | 0.21017 | 0.084693 | 0 | 0.0052792 | 0.0052792 | 0.021168 | 0.077222 | 2.922e-05 | 0.0010624 | 0.0010916 | 0.0042938 | 0.034779 | 0.0041216 | 0.099132 | 0.10325 | 0.00023853 | 0.0014276 | 0.009 | 0.12029 | 0.9408 | 88.6635
[5 empty] | 21 | 210 | 0.004704 | 20 | 0.05488 | 1 | 0.415 | 0.08418 | 0.21536 | 0.21536 | 0.087849 | 0 | 0.0056801 | 0.0056801 | 0.022775 | 0.0801 | 3.1439e-05 | 0.0011155 | 0.0011469 | 0.0046198 | 0.036076 | 0.0043277 | 0.099132 | 0.10346 | 0.00025664 | 0.0014276 | 0.009 | 0.12097 | 0.98784 | 89.09
[5 empty] | 22 | 210 | 0.004928 | 20 | 0.057493 | 1 | 0.42477 | 0.086161 | 0.22043 | 0.22043 | 0.090969 | 0 | 0.0060906 | 0.0060906 | 0.024421 | 0.082944 | 3.3711e-05 | 0.0011686 | 0.0012023 | 0.0049537 | 0.037357 | 0.0045338 | 0.099132 | 0.10367 | 0.00027519 | 0.0014276 | 0.009 | 0.12166 | 1.0349 | 89.4805
[5 empty] | 23 | 210 | 0.005152 | 20 | 0.060107 | 1 | 0.43432 | 0.088098 | 0.22538 | 0.22538 | 0.094053 | 0 | 0.0065106 | 0.0065106 | 0.026105 | 0.085756 | 3.6035e-05 | 0.0012217 | 0.0012578 | 0.0052952 | 0.038623 | 0.0047398 | 0.099132 | 0.10387 | 0.00029417 | 0.0014276 | 0.009 | 0.12236 | 1.0819 | 89.8394
[5 empty] | 24 | 210 | 0.005376 | 20 | 0.06272 | 1 | 0.44366 | 0.089992 | 0.23023 | 0.23023 | 0.097103 | 0 | 0.0069397 | 0.0069397 | 0.027826 | 0.088538 | 3.8411e-05 | 0.0012749 | 0.0013133 | 0.0056443 | 0.039876 | 0.0049459 | 0.099132 | 0.10408 | 0.00031356 | 0.0014276 | 0.009 | 0.12307 | 1.129 | 90.1702
[5 empty] | 25 | 210 | 0.0056 | 20 | 0.065333 | 1 | 0.45281 | 0.091848 | 0.23498 | 0.23498 | 0.10012 | 0 | 0.007378 | 0.007378 | 0.029583 | 0.09129 | 4.0836e-05 | 0.001328 | 0.0013688 | 0.0060007 | 0.041115 | 0.005152 | 0.099132 | 0.10428 | 0.00033336 | 0.0014276 | 0.009 | 0.12379 | 1.176 | 90.476
[5 empty] | 26 | 210 | 0.005824 | 20 | 0.067947 | 1 | 0.46177 | 0.093667 | 0.23963 | 0.23963 | 0.10311 | 0 | 0.007825 | 0.007825 | 0.031376 | 0.094016 | 4.3311e-05 | 0.0013811 | 0.0014244 | 0.0063644 | 0.042343 | 0.0053581 | 0.099132 | 0.10449 | 0.00035356 | 0.0014276 | 0.009 | 0.12452 | 1.223 | 90.7595
[5 empty] | 27 | 210 | 0.006048 | 20 | 0.07056 | 1 | 0.47057 | 0.095451 | 0.2442 | 0.2442 | 0.10607 | 0 | 0.0082808 | 0.0082808 | 0.033203 | 0.096715 | 4.5833e-05 | 0.0014342 | 0.00148 | 0.006735 | 0.043558 | 0.0055642 | 0.099132 | 0.1047 | 0.00037415 | 0.0014276 | 0.009 | 0.12526 | 1.2701 | 91.023
[5 empty] | 28 | 210 | 0.006272 | 20 | 0.073173 | 1 | 0.4792 | 0.097203 | 0.24868 | 0.24868 | 0.109 | 0 | 0.0087451 | 0.0087451 | 0.035065 | 0.099389 | 4.8403e-05 | 0.0014873 | 0.0015357 | 0.0071127 | 0.044763 | 0.0057702 | 0.099132 | 0.1049 | 0.00039513 | 0.0014276 | 0.009 | 0.12601 | 1.3171 | 91.2685
[5 empty] | 29 | 210 | 0.006496 | 20 | 0.075787 | 1 | 0.48769 | 0.098923 | 0.25308 | 0.25308 | 0.11191 | 0 | 0.0092177 | 0.0092177 | 0.03696 | 0.10204 | 5.1019e-05 | 0.0015404 | 0.0015915 | 0.0074971 | 0.045957 | 0.0059763 | 0.099132 | 0.10511 | 0.00041648 | 0.0014276 | 0.009 | 0.12676 | 1.3642 | 91.4977
[5 empty] | 30 | 210 | 0.00672 | 20 | 0.0784 | 1 | 0.49602 | 0.10061 | 0.25741 | 0.25741 | 0.11479 | 0 | 0.0096986 | 0.0096986 | 0.038888 | 0.10467 | 5.3681e-05 | 0.0015936 | 0.0016472 | 0.0078882 | 0.04714 | 0.0061824 | 0.099132 | 0.10531 | 0.00043821 | 0.0014276 | 0.009 | 0.12753 | 1.4112 | 91.7122
[5 empty] | 31 | 210 | 0.006944 | 20 | 0.081013 | 1 | 0.50422 | 0.10228 | 0.26166 | 0.26166 | 0.11765 | 0 | 0.010188 | 0.010188 | 0.040849 | 0.10727 | 5.6387e-05 | 0.0016467 | 0.0017031 | 0.0082859 | 0.048314 | 0.0063885 | 0.099132 | 0.10552 | 0.0004603 | 0.0014276 | 0.009 | 0.1283 | 1.4582 | 91.9133
[5 empty] | 32 | 210 | 0.007168 | 20 | 0.083627 | 1 | 0.51229 | 0.10391 | 0.26585 | 0.26585 | 0.12049 | 0 | 0.010684 | 0.010684 | 0.042841 | 0.10986 | 5.9137e-05 | 0.0016998 | 0.0017589 | 0.00869 | 0.049478 | 0.0065946 | 0.099132 | 0.10573 | 0.00048275 | 0.0014276 | 0.009 | 0.12908 | 1.5053 | 92.1021
[5 empty] | 33 | 210 | 0.007392 | 20 | 0.08624 | 1 | 0.52023 | 0.10553 | 0.26997 | 0.26997 | 0.1233 | 0 | 0.011189 | 0.011189 | 0.044865 | 0.11242 | 6.1931e-05 | 0.0017529 | 0.0018149 | 0.0091005 | 0.050633 | 0.0068006 | 0.099132 | 0.10593 | 0.00050556 | 0.0014276 | 0.009 | 0.12987 | 1.5523 | 92.2797
[5 empty] | 34 | 210 | 0.007616 | 20 | 0.088853 | 1 | 0.52806 | 0.10711 | 0.27403 | 0.27403 | 0.12609 | 0 | 0.011702 | 0.011702 | 0.04692 | 0.11497 | 6.4767e-05 | 0.001806 | 0.0018708 | 0.0095173 | 0.05178 | 0.0070067 | 0.099132 | 0.10614 | 0.00052871 | 0.0014276 | 0.009 | 0.13067 | 1.5994 | 92.4471
[5 empty] | 35 | 210 | 0.00784 | 20 | 0.091467 | 1 | 0.53577 | 0.10868 | 0.27803 | 0.27803 | 0.12886 | 0 | 0.012222 | 0.012222 | 0.049005 | 0.1175 | 6.7645e-05 | 0.0018592 | 0.0019268 | 0.0099402 | 0.052918 | 0.0072128 | 0.099132 | 0.10635 | 0.00055221 | 0.0014276 | 0.009 | 0.13147 | 1.6464 | 92.605
[5 empty] | 36 | 210 | 0.008064 | 20 | 0.09408 | 1 | 0.54337 | 0.11022 | 0.28198 | 0.28198 | 0.13161 | 0 | 0.012749 | 0.012749 | 0.05112 | 0.12 | 7.0565e-05 | 0.0019123 | 0.0019828 | 0.010369 | 0.054048 | 0.0074189 | 0.099132 | 0.10655 | 0.00057604 | 0.0014276 | 0.009 | 0.13229 | 1.6934 | 92.7543
[5 empty] | 37 | 210 | 0.008288 | 20 | 0.096693 | 1 | 0.55086 | 0.11174 | 0.28586 | 0.28586 | 0.13435 | 0 | 0.013284 | 0.013284 | 0.053265 | 0.1225 | 7.3526e-05 | 0.0019654 | 0.0020389 | 0.010804 | 0.05517 | 0.007625 | 0.099132 | 0.10676 | 0.00060021 | 0.0014276 | 0.009 | 0.13311 | 1.7405 | 92.8955
[5 empty] | 38 | 210 | 0.008512 | 20 | 0.099307 | 1 | 0.55826 | 0.11324 | 0.2897 | 0.2897 | 0.13706 | 0 | 0.013826 | 0.013826 | 0.055439 | 0.12497 | 7.6526e-05 | 0.0020185 | 0.002095 | 0.011245 | 0.056284 | 0.007831 | 0.099132 | 0.10696 | 0.00062471 | 0.0014276 | 0.009 | 0.13394 | 1.7875 | 93.0294
[5 empty] | 39 | 210 | 0.008736 | 20 | 0.10192 | 1 | 0.56555 | 0.11472 | 0.29349 | 0.29349 | 0.13976 | 0 | 0.014376 | 0.014376 | 0.057641 | 0.12743 | 7.9567e-05 | 0.0020716 | 0.0021512 | 0.011692 | 0.057392 | 0.0080371 | 0.099132 | 0.10717 | 0.00064953 | 0.0014276 | 0.009 | 0.13477 | 1.8346 | 93.1564
[5 empty] | 40 | 210 | 0.00896 | 20 | 0.10453 | 1 | 0.57276 | 0.11618 | 0.29723 | 0.29723 | 0.14244 | 0 | 0.014932 | 0.014932 | 0.059872 | 0.12987 | 8.2647e-05 | 0.0021248 | 0.0022074 | 0.012145 | 0.058492 | 0.0082432 | 0.099132 | 0.10738 | 0.00067467 | 0.0014276 | 0.009 | 0.13562 | 1.8816 | 93.277
[5 empty] | 41 | 210 | 0.009184 | 20 | 0.10715 | 1 | 0.57987 | 0.11762 | 0.30092 | 0.30092 | 0.1451 | 0 | 0.015495 | 0.015495 | 0.062132 | 0.1323 | 8.5765e-05 | 0.0021779 | 0.0022636 | 0.012603 | 0.059585 | 0.0084493 | 0.099132 | 0.10758 | 0.00070013 | 0.0014276 | 0.009 | 0.13647 | 1.9286 | 93.3917
[5 empty] | 42 | 210 | 0.009408 | 20 | 0.10976 | 1 | 0.5869 | 0.11905 | 0.30457 | 0.30457 | 0.14774 | 0 | 0.016066 | 0.016066 | 0.064418 | 0.13471 | 8.8922e-05 | 0.002231 | 0.0023199 | 0.013067 | 0.060672 | 0.0086554 | 0.099132 | 0.10779 | 0.0007259 | 0.0014276 | 0.009 | 0.13733 | 1.9757 | 93.5009
[5 empty] | 43 | 210 | 0.009632 | 20 | 0.11237 | 1 | 0.59385 | 0.12046 | 0.30817 | 0.30817 | 0.15038 | 0 | 0.016643 | 0.016643 | 0.066733 | 0.13711 | 9.2117e-05 | 0.0022841 | 0.0023762 | 0.013536 | 0.061752 | 0.0088614 | 0.099132 | 0.10799 | 0.00075197 | 0.0014276 | 0.009 | 0.13819 | 2.0227 | 93.6049
[5 empty] | 44 | 210 | 0.009856 | 20 | 0.11499 | 1 | 0.60071 | 0.12185 | 0.31174 | 0.31174 | 0.15299 | 0 | 0.017227 | 0.017227 | 0.069074 | 0.1395 | 9.5349e-05 | 0.0023372 | 0.0024326 | 0.014011 | 0.062826 | 0.0090675 | 0.099132 | 0.1082 | 0.00077836 | 0.0014276 | 0.009 | 0.13907 | 2.0698 | 93.7041
[5 empty] | 45 | 210 | 0.01008 | 20 | 0.1176 | 1 | 0.6075 | 0.12323 | 0.31526 | 0.31526 | 0.15559 | 0 | 0.017817 | 0.017817 | 0.071442 | 0.14187 | 9.8618e-05 | 0.0023904 | 0.002489 | 0.014492 | 0.063894 | 0.0092736 | 0.099132 | 0.10841 | 0.00080504 | 0.0014276 | 0.009 | 0.13995 | 2.1168 | 93.7988
[5 empty] | 46 | 210 | 0.010304 | 20 | 0.12021 | 1 | 0.61422 | 0.12459 | 0.31874 | 0.31874 | 0.15818 | 0 | 0.018415 | 0.018415 | 0.073837 | 0.14422 | 0.00010192 | 0.0024435 | 0.0025454 | 0.014977 | 0.064956 | 0.0094797 | 0.099132 | 0.10861 | 0.00083203 | 0.0014276 | 0.009 | 0.14083 | 2.1638 | 93.8893
[5 empty] | 47 | 210 | 0.010528 | 20 | 0.12283 | 1 | 0.62086 | 0.12594 | 0.32219 | 0.32219 | 0.16075 | 0 | 0.019018 | 0.019018 | 0.076258 | 0.14657 | 0.00010526 | 0.0024966 | 0.0026019 | 0.015468 | 0.066012 | 0.0096858 | 0.099132 | 0.10882 | 0.0008593 | 0.0014276 | 0.009 | 0.14173 | 2.2109 | 93.9758
[5 empty] | 48 | 210 | 0.010752 | 20 | 0.12544 | 1 | 0.62743 | 0.12727 | 0.3256 | 0.3256 | 0.16331 | 0 | 0.019629 | 0.019629 | 0.078704 | 0.1489 | 0.00010864 | 0.0025497 | 0.0026584 | 0.015965 | 0.067063 | 0.0098918 | 0.099132 | 0.10902 | 0.00088687 | 0.0014276 | 0.009 | 0.14263 | 2.2579 | 94.0586
[5 empty] | 49 | 210 | 0.010976 | 20 | 0.12805 | 1 | 0.63393 | 0.12859 | 0.32897 | 0.32897 | 0.16585 | 0 | 0.020245 | 0.020245 | 0.081177 | 0.15122 | 0.00011205 | 0.0026028 | 0.0027149 | 0.016466 | 0.068108 | 0.010098 | 0.099132 | 0.10923 | 0.00091473 | 0.0014276 | 0.009 | 0.14353 | 2.305 | 94.1379
[5 empty] | 50 | 210 | 0.0112 | 20 | 0.13067 | 1 | 0.64036 | 0.12989 | 0.33231 | 0.33231 | 0.16838 | 0 | 0.020868 | 0.020868 | 0.083674 | 0.15353 | 0.0001155 | 0.0026559 | 0.0027714 | 0.016973 | 0.069148 | 0.010304 | 0.099132 | 0.10944 | 0.00094288 | 0.0014276 | 0.009 | 0.14445 | 2.352 | 94.2139
[5 empty] | 51 | 210 | 0.011424 | 20 | 0.13328 | 1 | 0.64674 | 0.13119 | 0.33562 | 0.33562 | 0.1709 | 0 | 0.021497 | 0.021497 | 0.086197 | 0.15583 | 0.00011898 | 0.0027091 | 0.002828 | 0.017484 | 0.070182 | 0.01051 | 0.099132 | 0.10964 | 0.0009713 | 0.0014276 | 0.009 | 0.14537 | 2.399 | 94.2868
[5 empty] | 52 | 210 | 0.011648 | 20 | 0.13589 | 1 | 0.65305 | 0.13247 | 0.33889 | 0.33889 | 0.17341 | 0 | 0.022133 | 0.022133 | 0.088745 | 0.15811 | 0.0001225 | 0.0027622 | 0.0028847 | 0.018001 | 0.071212 | 0.010716 | 0.099132 | 0.10985 | 0.001 | 0.0014276 | 0.009 | 0.14629 | 2.4461 | 94.3568
[5 empty] | 53 | 210 | 0.011872 | 20 | 0.13851 | 1 | 0.65929 | 0.13373 | 0.34214 | 0.34214 | 0.17591 | 0 | 0.022774 | 0.022774 | 0.091317 | 0.16039 | 0.00012605 | 0.0028153 | 0.0029414 | 0.018523 | 0.072236 | 0.010922 | 0.099132 | 0.11005 | 0.001029 | 0.0014276 | 0.009 | 0.14723 | 2.4931 | 94.424
[5 empty] | 54 | 210 | 0.012096 | 20 | 0.14112 | 1 | 0.66549 | 0.13499 | 0.34535 | 0.34535 | 0.17839 | 0 | 0.023422 | 0.023422 | 0.093913 | 0.16265 | 0.00012964 | 0.0028684 | 0.0029981 | 0.01905 | 0.073256 | 0.011128 | 0.099132 | 0.11026 | 0.0010583 | 0.0014276 | 0.009 | 0.14817 | 2.5402 | 94.4885
[5 empty] | 55 | 210 | 0.01232 | 20 | 0.14373 | 1 | 0.67162 | 0.13623 | 0.34853 | 0.34853 | 0.18086 | 0 | 0.024075 | 0.024075 | 0.096534 | 0.16491 | 0.00013325 | 0.0029215 | 0.0030548 | 0.019581 | 0.074271 | 0.011334 | 0.099132 | 0.11047 | 0.0010878 | 0.0014276 | 0.009 | 0.14911 | 2.5872 | 94.5506
[5 empty] | 56 | 210 | 0.012544 | 20 | 0.14635 | 1 | 0.6777 | 0.13747 | 0.35169 | 0.35169 | 0.18332 | 0 | 0.024735 | 0.024735 | 0.099179 | 0.16715 | 0.0001369 | 0.0029747 | 0.0031116 | 0.020118 | 0.075282 | 0.01154 | 0.099132 | 0.11067 | 0.0011176 | 0.0014276 | 0.009 | 0.15006 | 2.6342 | 94.6103
[5 empty] | 57 | 210 | 0.012768 | 20 | 0.14896 | 1 | 0.68372 | 0.13869 | 0.35481 | 0.35481 | 0.18577 | 0 | 0.0254 | 0.0254 | 0.10185 | 0.16939 | 0.00014059 | 0.0030278 | 0.0031684 | 0.020659 | 0.076288 | 0.011747 | 0.099132 | 0.11088 | 0.0011477 | 0.0014276 | 0.009 | 0.15102 | 2.6813 | 94.6678
[5 empty] | 58 | 210 | 0.012992 | 20 | 0.15157 | 1 | 0.68969 | 0.1399 | 0.35791 | 0.35791 | 0.18821 | 0 | 0.026072 | 0.026072 | 0.10454 | 0.17161 | 0.0001443 | 0.0030809 | 0.0032252 | 0.021205 | 0.077289 | 0.011953 | 0.099132 | 0.11109 | 0.001178 | 0.0014276 | 0.009 | 0.15199 | 2.7283 | 94.7232
[5 empty] | 59 | 210 | 0.013216 | 20 | 0.15419 | 1 | 0.69561 | 0.1411 | 0.36098 | 0.36098 | 0.19064 | 0 | 0.026749 | 0.026749 | 0.10725 | 0.17382 | 0.00014805 | 0.003134 | 0.0032821 | 0.021756 | 0.078287 | 0.012159 | 0.099132 | 0.11129 | 0.0012086 | 0.0014276 | 0.009 | 0.15296 | 2.7754 | 94.7766
[5 empty] | 60 | 210 | 0.01344 | 20 | 0.1568 | 1 | 0.70148 | 0.14229 | 0.36403 | 0.36403 | 0.19306 | 0 | 0.027432 | 0.027432 | 0.10999 | 0.17603 | 0.00015183 | 0.0031871 | 0.003339 | 0.022311 | 0.07928 | 0.012365 | 0.099132 | 0.1115 | 0.0012394 | 0.0014276 | 0.009 | 0.15393 | 2.8224 | 94.828
[5 empty] | 61 | 210 | 0.013664 | 20 | 0.15941 | 1 | 0.7073 | 0.14347 | 0.36705 | 0.36705 | 0.19547 | 0 | 0.02812 | 0.02812 | 0.11275 | 0.17822 | 0.00015564 | 0.0032403 | 0.0033959 | 0.022871 | 0.080269 | 0.012571 | 0.099132 | 0.1117 | 0.0012706 | 0.0014276 | 0.009 | 0.15492 | 2.8694 | 94.8777
[5 empty] | 62 | 210 | 0.013888 | 20 | 0.16203 | 1 | 0.71308 | 0.14464 | 0.37005 | 0.37005 | 0.19786 | 0 | 0.028815 | 0.028815 | 0.11554 | 0.18041 | 0.00015949 | 0.0032934 | 0.0034529 | 0.023436 | 0.081254 | 0.012777 | 0.099132 | 0.11191 | 0.0013019 | 0.0014276 | 0.009 | 0.15591 | 2.9165 | 94.9256
[5 empty] | 63 | 210 | 0.014112 | 20 | 0.16464 | 1 | 0.71881 | 0.1458 | 0.37302 | 0.37302 | 0.20025 | 0 | 0.029515 | 0.029515 | 0.11834 | 0.18259 | 0.00016336 | 0.0033465 | 0.0035099 | 0.024005 | 0.082235 | 0.012983 | 0.099132 | 0.11212 | 0.0013336 | 0.0014276 | 0.009 | 0.1569 | 2.9635 | 94.9718
[5 empty] | 64 | 210 | 0.014336 | 20 | 0.16725 | 1 | 0.72449 | 0.14696 | 0.37597 | 0.37597 | 0.20263 | 0 | 0.03022 | 0.03022 | 0.12117 | 0.18476 | 0.00016727 | 0.0033996 | 0.0035669 | 0.024579 | 0.083212 | 0.013189 | 0.099132 | 0.11232 | 0.0013654 | 0.0014276 | 0.009 | 0.1579 | 3.0106 | 95.0165
[5 empty] | 65 | 210 | 0.01456 | 20 | 0.16987 | 1 | 0.73013 | 0.1481 | 0.37889 | 0.37889 | 0.205 | 0 | 0.030931 | 0.030931 | 0.12402 | 0.18692 | 0.0001712 | 0.0034527 | 0.0036239 | 0.025157 | 0.084185 | 0.013395 | 0.099132 | 0.11253 | 0.0013976 | 0.0014276 | 0.009 | 0.15891 | 3.0576 | 95.0596
[5 empty] | 66 | 210 | 0.014784 | 20 | 0.17248 | 1 | 0.73572 | 0.14924 | 0.3818 | 0.3818 | 0.20736 | 0 | 0.031648 | 0.031648 | 0.1269 | 0.18907 | 0.00017517 | 0.0035058 | 0.003681 | 0.02574 | 0.085154 | 0.013601 | 0.099132 | 0.11273 | 0.0014299 | 0.0014276 | 0.009 | 0.15992 | 3.1046 | 95.1013
[5 empty] | 67 | 210 | 0.015008 | 20 | 0.17509 | 1 | 0.74127 | 0.15036 | 0.38468 | 0.38468 | 0.20972 | 0 | 0.03237 | 0.03237 | 0.12979 | 0.19122 | 0.00017916 | 0.003559 | 0.0037381 | 0.026327 | 0.08612 | 0.013807 | 0.099132 | 0.11294 | 0.0014626 | 0.0014276 | 0.009 | 0.16094 | 3.1517 | 95.1417
[5 empty] | 68 | 210 | 0.015232 | 20 | 0.17771 | 1 | 0.74679 | 0.15148 | 0.38754 | 0.38754 | 0.21206 | 0 | 0.033097 | 0.033097 | 0.13271 | 0.19335 | 0.00018319 | 0.0036121 | 0.0037953 | 0.026919 | 0.087083 | 0.014013 | 0.099132 | 0.11315 | 0.0014954 | 0.0014276 | 0.009 | 0.16196 | 3.1987 | 95.1807
[5 empty] | 69 | 210 | 0.015456 | 20 | 0.18032 | 1 | 0.75226 | 0.15259 | 0.39038 | 0.39038 | 0.21439 | 0 | 0.03383 | 0.03383 | 0.13565 | 0.19548 | 0.00018724 | 0.0036652 | 0.0038525 | 0.027515 | 0.088041 | 0.01422 | 0.099132 | 0.11335 | 0.0015285 | 0.0014276 | 0.009 | 0.16299 | 3.2458 | 95.2185
[5 empty] | 70 | 210 | 0.01568 | 20 | 0.18293 | 1 | 0.75769 | 0.15369 | 0.3932 | 0.3932 | 0.21672 | 0 | 0.034568 | 0.034568 | 0.13861 | 0.1976 | 0.00019133 | 0.0037183 | 0.0039097 | 0.028115 | 0.088996 | 0.014426 | 0.099132 | 0.11356 | 0.0015619 | 0.0014276 | 0.009 | 0.16403 | 3.2928 | 95.255
[5 empty] | 71 | 210 | 0.015904 | 20 | 0.18555 | 1 | 0.76308 | 0.15479 | 0.39599 | 0.39599 | 0.21904 | 0 | 0.035311 | 0.035311 | 0.14159 | 0.19972 | 0.00019544 | 0.0037714 | 0.0039669 | 0.02872 | 0.089948 | 0.014632 | 0.099132 | 0.11376 | 0.0015955 | 0.0014276 | 0.009 | 0.16507 | 3.3398 | 95.2904
[5 empty] | 72 | 210 | 0.016128 | 20 | 0.18816 | 1 | 0.76844 | 0.15587 | 0.39877 | 0.39877 | 0.22135 | 0 | 0.03606 | 0.03606 | 0.14459 | 0.20182 | 0.00019959 | 0.0038246 | 0.0040242 | 0.029329 | 0.090897 | 0.014838 | 0.099132 | 0.11397 | 0.0016293 | 0.0014276 | 0.009 | 0.16611 | 3.3869 | 95.3248
[5 empty] | 73 | 210 | 0.016352 | 20 | 0.19077 | 1 | 0.77375 | 0.15695 | 0.40153 | 0.40153 | 0.22365 | 0 | 0.036814 | 0.036814 | 0.14761 | 0.20392 | 0.00020376 | 0.0038777 | 0.0040814 | 0.029942 | 0.091842 | 0.015044 | 0.099132 | 0.11418 | 0.0016634 | 0.0014276 | 0.009 | 0.16716 | 3.4339 | 95.358
[5 empty] | 74 | 210 | 0.016576 | 20 | 0.19339 | 1 | 0.77904 | 0.15802 | 0.40427 | 0.40427 | 0.22594 | 0 | 0.037573 | 0.037573 | 0.15066 | 0.20601 | 0.00020796 | 0.0039308 | 0.0041388 | 0.030559 | 0.092784 | 0.01525 | 0.099132 | 0.11438 | 0.0016976 | 0.0014276 | 0.009 | 0.16822 | 3.481 | 95.3902
[5 empty] | 75 | 210 | 0.0168 | 20 | 0.196 | 1 | 0.78428 | 0.15909 | 0.407 | 0.407 | 0.22823 | 0 | 0.038337 | 0.038337 | 0.15372 | 0.2081 | 0.00021219 | 0.0039839 | 0.0041961 | 0.031181 | 0.093723 | 0.015456 | 0.099132 | 0.11459 | 0.0017322 | 0.0014276 | 0.009 | 0.16928 | 3.528 | 95.4215
[5 empty] | 76 | 210 | 0.017024 | 20 | 0.19861 | 1 | 0.78949 | 0.16014 | 0.4097 | 0.4097 | 0.23051 | 0 | 0.039106 | 0.039106 | 0.1568 | 0.21017 | 0.00021645 | 0.004037 | 0.0042535 | 0.031806 | 0.094658 | 0.015662 | 0.099132 | 0.11479 | 0.0017669 | 0.0014276 | 0.009 | 0.17035 | 3.575 | 95.4518
[5 empty] | 77 | 210 | 0.017248 | 20 | 0.20123 | 1 | 0.79467 | 0.16119 | 0.41239 | 0.41239 | 0.23278 | 0 | 0.039881 | 0.039881 | 0.15991 | 0.21225 | 0.00022074 | 0.0040902 | 0.0043109 | 0.032436 | 0.095591 | 0.015868 | 0.099132 | 0.115 | 0.0018019 | 0.0014276 | 0.009 | 0.17142 | 3.6221 | 95.4812
[5 empty] | 78 | 210 | 0.017472 | 20 | 0.20384 | 1 | 0.79981 | 0.16224 | 0.41506 | 0.41506 | 0.23504 | 0 | 0.04066 | 0.04066 | 0.16303 | 0.21431 | 0.00022505 | 0.0041433 | 0.0043683 | 0.03307 | 0.096521 | 0.016074 | 0.099132 | 0.11521 | 0.0018371 | 0.0014276 | 0.009 | 0.1725 | 3.6691 | 95.5097
[5 empty] | 79 | 210 | 0.017696 | 20 | 0.20645 | 1 | 0.80492 | 0.16327 | 0.41771 | 0.41771 | 0.2373 | 0 | 0.041445 | 0.041445 | 0.16618 | 0.21637 | 0.00022939 | 0.0041964 | 0.0044258 | 0.033708 | 0.097447 | 0.01628 | 0.099132 | 0.11541 | 0.0018726 | 0.0014276 | 0.009 | 0.17358 | 3.7162 | 95.5374
[5 empty] | 80 | 210 | 0.01792 | 20 | 0.20907 | 1 | 0.81 | 0.1643 | 0.42034 | 0.42034 | 0.23955 | 0 | 0.042234 | 0.042234 | 0.16934 | 0.21842 | 0.00023376 | 0.0042495 | 0.0044833 | 0.03435 | 0.098371 | 0.016486 | 0.099132 | 0.11562 | 0.0019083 | 0.0014276 | 0.009 | 0.17467 | 3.7632 | 95.5643
[5 empty] | 81 | 210 | 0.018144 | 20 | 0.21168 | 1 | 0.81505 | 0.16533 | 0.42296 | 0.42296 | 0.24179 | 0 | 0.043028 | 0.043028 | 0.17253 | 0.22046 | 0.00023816 | 0.0043026 | 0.0045408 | 0.034996 | 0.099292 | 0.016692 | 0.099132 | 0.11582 | 0.0019441 | 0.0014276 | 0.009 | 0.17577 | 3.8102 | 95.5904
[5 empty] | 82 | 210 | 0.018368 | 20 | 0.21429 | 1 | 0.82007 | 0.16634 | 0.42557 | 0.42557 | 0.24403 | 0 | 0.043828 | 0.043828 | 0.17573 | 0.2225 | 0.00024258 | 0.0043558 | 0.0045983 | 0.035646 | 0.10021 | 0.016899 | 0.099132 | 0.11603 | 0.0019803 | 0.0014276 | 0.009 | 0.17686 | 3.8573 | 95.6158
[5 empty] | 83 | 210 | 0.018592 | 20 | 0.21691 | 1 | 0.82505 | 0.16736 | 0.42815 | 0.42815 | 0.24625 | 0 | 0.044632 | 0.044632 | 0.17896 | 0.22453 | 0.00024703 | 0.0044089 | 0.0046559 | 0.0363 | 0.10112 | 0.017105 | 0.099132 | 0.11624 | 0.0020166 | 0.0014276 | 0.009 | 0.17797 | 3.9043 | 95.6405
[5 empty] | 84 | 210 | 0.018816 | 20 | 0.21952 | 1 | 0.83001 | 0.16836 | 0.43072 | 0.43072 | 0.24848 | 0 | 0.045441 | 0.045441 | 0.1822 | 0.22656 | 0.00025151 | 0.004462 | 0.0047135 | 0.036958 | 0.10204 | 0.017311 | 0.099132 | 0.11644 | 0.0020531 | 0.0014276 | 0.009 | 0.17908 | 3.9514 | 95.6644
[5 empty] | 85 | 210 | 0.01904 | 20 | 0.22213 | 1 | 0.83493 | 0.16936 | 0.43328 | 0.43328 | 0.25069 | 0 | 0.046255 | 0.046255 | 0.18547 | 0.22858 | 0.00025601 | 0.0045151 | 0.0047711 | 0.03762 | 0.10295 | 0.017517 | 0.099132 | 0.11665 | 0.0020899 | 0.0014276 | 0.009 | 0.18019 | 3.9984 | 95.6877
[5 empty] | 86 | 210 | 0.019264 | 20 | 0.22475 | 1 | 0.83983 | 0.17035 | 0.43582 | 0.43582 | 0.2529 | 0 | 0.047073 | 0.047073 | 0.18875 | 0.23059 | 0.00026055 | 0.0045682 | 0.0048288 | 0.038286 | 0.10385 | 0.017723 | 0.099132 | 0.11686 | 0.0021269 | 0.0014276 | 0.009 | 0.18131 | 4.0454 | 95.7104
[5 empty] | 87 | 210 | 0.019488 | 20 | 0.22736 | 1 | 0.8447 | 0.17134 | 0.43835 | 0.43835 | 0.2551 | 0 | 0.047897 | 0.047897 | 0.19205 | 0.2326 | 0.0002651 | 0.0046213 | 0.0048864 | 0.038956 | 0.10476 | 0.017929 | 0.099132 | 0.11706 | 0.0021641 | 0.0014276 | 0.009 | 0.18244 | 4.0925 | 95.7324
[5 empty] | 88 | 210 | 0.019712 | 20 | 0.22997 | 1 | 0.84954 | 0.17232 | 0.44086 | 0.44086 | 0.2573 | 0 | 0.048725 | 0.048725 | 0.19537 | 0.2346 | 0.00026969 | 0.0046745 | 0.0049442 | 0.039629 | 0.10566 | 0.018135 | 0.099132 | 0.11727 | 0.0022015 | 0.0014276 | 0.009 | 0.18357 | 4.1395 | 95.7538
[5 empty] | 89 | 210 | 0.019936 | 20 | 0.23259 | 1 | 0.85435 | 0.1733 | 0.44336 | 0.44336 | 0.25949 | 0 | 0.049558 | 0.049558 | 0.19871 | 0.2366 | 0.0002743 | 0.0047276 | 0.0050019 | 0.040307 | 0.10656 | 0.018341 | 0.099132 | 0.11747 | 0.0022392 | 0.0014276 | 0.009 | 0.1847 | 4.1866 | 95.7747
[5 empty] | 90 | 210 | 0.02016 | 20 | 0.2352 | 1 | 0.85914 | 0.17427 | 0.44584 | 0.44584 | 0.26167 | 0 | 0.050395 | 0.050395 | 0.20207 | 0.23859 | 0.00027893 | 0.0047807 | 0.0050596 | 0.040988 | 0.10746 | 0.018547 | 0.099132 | 0.11768 | 0.002277 | 0.0014276 | 0.009 | 0.18584 | 4.2336 | 95.795
[5 empty] | 91 | 210 | 0.020384 | 20 | 0.23781 | 1 | 0.8639 | 0.17523 | 0.44831 | 0.44831 | 0.26385 | 0 | 0.051238 | 0.051238 | 0.20545 | 0.24058 | 0.00028359 | 0.0048338 | 0.0051174 | 0.041673 | 0.10835 | 0.018753 | 0.099132 | 0.11789 | 0.0023151 | 0.0014276 | 0.009 | 0.18698 | 4.2806 | 95.8147
[5 empty] | 92 | 210 | 0.020608 | 20 | 0.24043 | 1 | 0.86863 | 0.1762 | 0.45077 | 0.45077 | 0.26602 | 0 | 0.052084 | 0.052084 | 0.20884 | 0.24256 | 0.00028828 | 0.0048869 | 0.0051752 | 0.042362 | 0.10924 | 0.018959 | 0.099132 | 0.11809 | 0.0023533 | 0.0014276 | 0.009 | 0.18813 | 4.3277 | 95.8339
[5 empty] | 93 | 210 | 0.020832 | 20 | 0.24304 | 1 | 0.87334 | 0.17715 | 0.45321 | 0.45321 | 0.26819 | 0 | 0.052936 | 0.052936 | 0.21226 | 0.24453 | 0.000293 | 0.0049401 | 0.0052331 | 0.043055 | 0.11013 | 0.019165 | 0.099132 | 0.1183 | 0.0023918 | 0.0014276 | 0.009 | 0.18929 | 4.3747 | 95.8526
[5 empty] | 94 | 210 | 0.021056 | 20 | 0.24565 | 1 | 0.87802 | 0.1781 | 0.45564 | 0.45564 | 0.27035 | 0 | 0.053792 | 0.053792 | 0.21569 | 0.2465 | 0.00029773 | 0.0049932 | 0.0052909 | 0.043751 | 0.11102 | 0.019372 | 0.099132 | 0.1185 | 0.0024305 | 0.0014276 | 0.009 | 0.19045 | 4.4218 | 95.8708
[5 empty] | 95 | 210 | 0.02128 | 20 | 0.24827 | 1 | 0.88268 | 0.17904 | 0.45806 | 0.45806 | 0.2725 | 0 | 0.054653 | 0.054653 | 0.21914 | 0.24846 | 0.0003025 | 0.0050463 | 0.0053488 | 0.044451 | 0.1119 | 0.019578 | 0.099132 | 0.11871 | 0.0024694 | 0.0014276 | 0.009 | 0.19161 | 4.4688 | 95.8886
[5 empty] | 96 | 210 | 0.021504 | 20 | 0.25088 | 1 | 0.88731 | 0.17998 | 0.46046 | 0.46046 | 0.27465 | 0 | 0.055518 | 0.055518 | 0.22261 | 0.25042 | 0.00030729 | 0.0050994 | 0.0054067 | 0.045155 | 0.11279 | 0.019784 | 0.099132 | 0.11892 | 0.0025085 | 0.0014276 | 0.009 | 0.19278 | 4.5158 | 95.9059
[5 empty] | 97 | 210 | 0.021728 | 20 | 0.25349 | 1 | 0.89192 | 0.18092 | 0.46286 | 0.46286 | 0.27679 | 0 | 0.056388 | 0.056388 | 0.2261 | 0.25238 | 0.0003121 | 0.0051525 | 0.0054646 | 0.045862 | 0.11367 | 0.01999 | 0.099132 | 0.11912 | 0.0025478 | 0.0014276 | 0.009 | 0.19395 | 4.5629 | 95.9227
[5 empty] | 98 | 210 | 0.021952 | 20 | 0.25611 | 1 | 0.89651 | 0.18185 | 0.46524 | 0.46524 | 0.27893 | 0 | 0.057262 | 0.057262 | 0.2296 | 0.25433 | 0.00031694 | 0.0052057 | 0.0055226 | 0.046573 | 0.11454 | 0.020196 | 0.099132 | 0.11933 | 0.0025873 | 0.0014276 | 0.009 | 0.19513 | 4.6099 | 95.9391
[5 empty] | 99 | 210 | 0.022176 | 20 | 0.25872 | 1 | 0.90107 | 0.18278 | 0.4676 | 0.4676 | 0.28106 | 0 | 0.058141 | 0.058141 | 0.23313 | 0.25627 | 0.0003218 | 0.0052588 | 0.0055806 | 0.047288 | 0.11542 | 0.020402 | 0.099132 | 0.11953 | 0.002627 | 0.0014276 | 0.009 | 0.19631 | 4.657 | 95.9551
[5 empty] | 100 | 210 | 0.0224 | 20 | 0.26133 | 2 | 0.90476 | 0.095238 | 0.46952 | 0.49609 | 0.29439 | 0 | 0.063786 | 0.063786 | 0.23644 | 0.28002 | 0.00038422 | 0.0053119 | 0.0056961 | 0.024889 | 0.090851 | 0.020608 | 0.099132 | 0.11974 | 0.0031365 | 0.0014276 | 0.009 | 0.20279 | 4.704 | 95.8672
[5 empty] | 101 | 210 | 0.022624 | 20 | 0.26395 | 2 | 0.90476 | 0.095238 | 0.46952 | 0.49871 | 0.29671 | 0 | 0.064796 | 0.064796 | 0.23881 | 0.28223 | 0.0003903 | 0.005365 | 0.0057553 | 0.025138 | 0.091568 | 0.020814 | 0.099132 | 0.11995 | 0.0031862 | 0.0014276 | 0.009 | 0.20411 | 4.751 | 95.8808
[5 empty] | 102 | 210 | 0.022848 | 20 | 0.26656 | 2 | 0.90476 | 0.095238 | 0.46952 | 0.50132 | 0.29904 | 0 | 0.065817 | 0.065817 | 0.24117 | 0.28444 | 0.00039645 | 0.0054181 | 0.0058146 | 0.025387 | 0.092286 | 0.02102 | 0.099132 | 0.12015 | 0.0032363 | 0.0014276 | 0.009 | 0.20545 | 4.7981 | 95.8939
[5 empty] | 103 | 210 | 0.023072 | 20 | 0.26917 | 2 | 0.90476 | 0.095238 | 0.46952 | 0.50393 | 0.30137 | 0 | 0.066847 | 0.066847 | 0.24354 | 0.28666 | 0.00040266 | 0.0054712 | 0.0058739 | 0.025636 | 0.093005 | 0.021226 | 0.099132 | 0.12036 | 0.003287 | 0.0014276 | 0.009 | 0.20679 | 4.8451 | 95.9066
[5 empty] | 104 | 210 | 0.023296 | 20 | 0.27179 | 2 | 0.90476 | 0.095238 | 0.46952 | 0.50655 | 0.30371 | 0 | 0.067888 | 0.067888 | 0.2459 | 0.28888 | 0.00040892 | 0.0055244 | 0.0059333 | 0.025884 | 0.093726 | 0.021432 | 0.099132 | 0.12056 | 0.0033382 | 0.0014276 | 0.009 | 0.20815 | 4.8922 | 95.9188
[5 empty] | 105 | 210 | 0.02352 | 20 | 0.2744 | 2 | 0.90476 | 0.095238 | 0.46952 | 0.50916 | 0.30605 | 0 | 0.068938 | 0.068938 | 0.24827 | 0.29111 | 0.00041525 | 0.0055775 | 0.0059927 | 0.026133 | 0.094449 | 0.021638 | 0.099132 | 0.12077 | 0.0033898 | 0.0014276 | 0.009 | 0.20952 | 4.9392 | 95.9307
[5 empty] | 106 | 210 | 0.023744 | 20 | 0.27701 | 2 | 0.90476 | 0.095238 | 0.46952 | 0.51177 | 0.30839 | 0 | 0.069999 | 0.069999 | 0.25063 | 0.29334 | 0.00042164 | 0.0056306 | 0.0060522 | 0.026382 | 0.095173 | 0.021844 | 0.099132 | 0.12098 | 0.003442 | 0.0014276 | 0.009 | 0.2109 | 4.9862 | 95.942
[5 empty] | 107 | 210 | 0.023968 | 20 | 0.27963 | 2 | 0.90476 | 0.095238 | 0.46952 | 0.51439 | 0.31074 | 0 | 0.071069 | 0.071069 | 0.253 | 0.29558 | 0.00042809 | 0.0056837 | 0.0061118 | 0.026631 | 0.095898 | 0.022051 | 0.099132 | 0.12118 | 0.0034946 | 0.0014276 | 0.009 | 0.21229 | 5.0333 | 95.953
[5 empty] | 108 | 210 | 0.024192 | 20 | 0.28224 | 2 | 0.90476 | 0.095238 | 0.46952 | 0.517 | 0.3131 | 0 | 0.07215 | 0.07215 | 0.25536 | 0.29782 | 0.0004346 | 0.0057368 | 0.0061714 | 0.02688 | 0.096624 | 0.022257 | 0.099132 | 0.12139 | 0.0035478 | 0.0014276 | 0.009 | 0.21369 | 5.0803 | 95.9636
[5 empty] | 109 | 210 | 0.024416 | 20 | 0.28485 | 2 | 0.90476 | 0.095238 | 0.46952 | 0.51961 | 0.31546 | 0 | 0.073241 | 0.073241 | 0.25772 | 0.30006 | 0.00044117 | 0.00579 | 0.0062311 | 0.027129 | 0.097352 | 0.022463 | 0.099132 | 0.1216 | 0.0036014 | 0.0014276 | 0.009 | 0.2151 | 5.1274 | 95.9738
[5 empty] | 110 | 210 | 0.02464 | 20 | 0.28747 | 2 | 0.90476 | 0.095238 | 0.46952 | 0.52223 | 0.31782 | 0 | 0.074342 | 0.074342 | 0.26009 | 0.3023 | 0.0004478 | 0.0058431 | 0.0062909 | 0.027378 | 0.09808 | 0.022669 | 0.099132 | 0.1218 | 0.0036555 | 0.0014276 | 0.009 | 0.21652 | 5.1744 | 95.9837
[5 empty] | 111 | 210 | 0.024864 | 20 | 0.29008 | 2 | 0.90476 | 0.095238 | 0.46952 | 0.52484 | 0.32018 | 0 | 0.075453 | 0.075453 | 0.26245 | 0.30455 | 0.00045449 | 0.0058962 | 0.0063507 | 0.027627 | 0.098811 | 0.022875 | 0.099132 | 0.12201 | 0.0037101 | 0.0014276 | 0.009 | 0.21795 | 5.2214 | 95.9931
[5 empty] | 112 | 210 | 0.025088 | 20 | 0.29269 | 2 | 0.90476 | 0.095238 | 0.46952 | 0.52745 | 0.32255 | 0 | 0.076573 | 0.076573 | 0.26482 | 0.30681 | 0.00046124 | 0.0059493 | 0.0064106 | 0.027876 | 0.099542 | 0.023081 | 0.099132 | 0.12221 | 0.0037653 | 0.0014276 | 0.009 | 0.21939 | 5.2685 | 96.0023
[5 empty] | 113 | 210 | 0.025312 | 20 | 0.29531 | 2 | 0.90476 | 0.095238 | 0.46952 | 0.53007 | 0.32493 | 0 | 0.077704 | 0.077704 | 0.26718 | 0.30907 | 0.00046806 | 0.0060024 | 0.0064705 | 0.028124 | 0.10027 | 0.023287 | 0.099132 | 0.12242 | 0.0038209 | 0.0014276 | 0.009 | 0.22084 | 5.3155 | 96.011
[5 empty] | 114 | 210 | 0.025536 | 20 | 0.29792 | 2 | 0.90476 | 0.095238 | 0.46952 | 0.53268 | 0.3273 | 0 | 0.078845 | 0.078845 | 0.26955 | 0.31133 | 0.00047493 | 0.0060556 | 0.0065305 | 0.028373 | 0.10101 | 0.023493 | 0.099132 | 0.12263 | 0.003877 | 0.0014276 | 0.009 | 0.22231 | 5.3626 | 96.0195
[5 empty] | 115 | 210 | 0.02576 | 20 | 0.30053 | 2 | 0.90476 | 0.095238 | 0.46952 | 0.53529 | 0.32968 | 0 | 0.079997 | 0.079997 | 0.27191 | 0.31359 | 0.00048186 | 0.0061087 | 0.0065905 | 0.028622 | 0.10174 | 0.023699 | 0.099132 | 0.12283 | 0.0039336 | 0.0014276 | 0.009 | 0.22378 | 5.4096 | 96.0276
[5 empty] | 116 | 210 | 0.025984 | 20 | 0.30315 | 2 | 0.90476 | 0.095238 | 0.46952 | 0.53791 | 0.33207 | 0 | 0.081158 | 0.081158 | 0.27428 | 0.31586 | 0.00048886 | 0.0061618 | 0.0066507 | 0.028871 | 0.10248 | 0.023905 | 0.099132 | 0.12304 | 0.0039907 | 0.0014276 | 0.009 | 0.22526 | 5.4566 | 96.0354
[5 empty] | 117 | 210 | 0.026208 | 20 | 0.30576 | 2 | 0.90476 | 0.095238 | 0.46952 | 0.54052 | 0.33445 | 0 | 0.082329 | 0.082329 | 0.27664 | 0.31813 | 0.00049591 | 0.0062149 | 0.0067108 | 0.02912 | 0.10321 | 0.024111 | 0.099132 | 0.12324 | 0.0040483 | 0.0014276 | 0.009 | 0.22676 | 5.5037 | 96.0429
[5 empty] | 118 | 210 | 0.026432 | 20 | 0.30837 | 2 | 0.90476 | 0.095238 | 0.46952 | 0.54313 | 0.33685 | 0 | 0.08351 | 0.08351 | 0.279 | 0.3204 | 0.00050303 | 0.006268 | 0.0067711 | 0.029369 | 0.10395 | 0.024317 | 0.099132 | 0.12345 | 0.0041063 | 0.0014276 | 0.009 | 0.22826 | 5.5507 | 96.0501
[5 empty] | 119 | 210 | 0.026656 | 20 | 0.31099 | 2 | 0.90476 | 0.095238 | 0.46952 | 0.54575 | 0.33924 | 0 | 0.084701 | 0.084701 | 0.28137 | 0.32268 | 0.0005102 | 0.0063212 | 0.0068314 | 0.029618 | 0.10469 | 0.024524 | 0.099132 | 0.12366 | 0.0041649 | 0.0014276 | 0.009 | 0.22978 | 5.5978 | 96.057
[5 empty] | 120 | 210 | 0.02688 | 20 | 0.3136 | 2 | 0.90476 | 0.095238 | 0.46952 | 0.54836 | 0.34164 | 0 | 0.085903 | 0.085903 | 0.28373 | 0.32496 | 0.00051744 | 0.0063743 | 0.0068917 | 0.029867 | 0.10543 | 0.02473 | 0.099132 | 0.12386 | 0.004224 | 0.0014276 | 0.009 | 0.23131 | 5.6448 | 96.0636
[5 empty] | 121 | 210 | 0.027104 | 20 | 0.31621 | 2 | 0.90476 | 0.095238 | 0.46952 | 0.55097 | 0.34404 | 0 | 0.087114 | 0.087114 | 0.2861 | 0.32724 | 0.00052474 | 0.0064274 | 0.0069521 | 0.030116 | 0.10617 | 0.024936 | 0.099132 | 0.12407 | 0.0042836 | 0.0014276 | 0.009 | 0.23285 | 5.6918 | 96.0699
[5 empty] | 122 | 210 | 0.027328 | 20 | 0.31883 | 2 | 0.90476 | 0.095238 | 0.46952 | 0.55359 | 0.34644 | 0 | 0.088336 | 0.088336 | 0.28846 | 0.32953 | 0.00053209 | 0.0064805 | 0.0070126 | 0.030364 | 0.10691 | 0.025142 | 0.099132 | 0.12427 | 0.0043436 | 0.0014276 | 0.009 | 0.23439 | 5.7389 | 96.076
[5 empty] | 123 | 210 | 0.027552 | 20 | 0.32144 | 2 | 0.90476 | 0.095238 | 0.46952 | 0.5562 | 0.34885 | 0 | 0.089567 | 0.089567 | 0.29083 | 0.33182 | 0.00053951 | 0.0065336 | 0.0070731 | 0.030613 | 0.10766 | 0.025348 | 0.099132 | 0.12448 | 0.0044042 | 0.0014276 | 0.009 | 0.23595 | 5.7859 | 96.0817
[5 empty] | 124 | 210 | 0.027776 | 20 | 0.32405 | 2 | 0.90476 | 0.095238 | 0.46952 | 0.55881 | 0.35126 | 0 | 0.090809 | 0.090809 | 0.29319 | 0.33411 | 0.00054699 | 0.0065867 | 0.0071337 | 0.030862 | 0.1084 | 0.025554 | 0.099132 | 0.12469 | 0.0044652 | 0.0014276 | 0.009 | 0.23752 | 5.833 | 96.0873
[5 empty] | 125 | 210 | 0.028 | 20 | 0.32667 | 2 | 0.90476 | 0.095238 | 0.46952 | 0.56143 | 0.35367 | 0 | 0.09206 | 0.09206 | 0.29556 | 0.33641 | 0.00055453 | 0.0066399 | 0.0071944 | 0.031111 | 0.10914 | 0.02576 | 0.099132 | 0.12489 | 0.0045268 | 0.0014276 | 0.009 | 0.2391 | 5.88 | 96.0925
[5 empty] | 126 | 210 | 0.028224 | 20 | 0.32928 | 2 | 0.90476 | 0.095238 | 0.46952 | 0.56404 | 0.35608 | 0 | 0.093322 | 0.093322 | 0.29792 | 0.3387 | 0.00056213 | 0.006693 | 0.0072551 | 0.03136 | 0.10989 | 0.025966 | 0.099132 | 0.1251 | 0.0045888 | 0.0014276 | 0.009 | 0.24069 | 5.927 | 96.0976
[5 empty] | 127 | 210 | 0.028448 | 20 | 0.33189 | 2 | 0.90476 | 0.095238 | 0.46952 | 0.56665 | 0.3585 | 0 | 0.094594 | 0.094594 | 0.30028 | 0.341 | 0.00056979 | 0.0067461 | 0.0073159 | 0.031609 | 0.11064 | 0.026172 | 0.099132 | 0.1253 | 0.0046513 | 0.0014276 | 0.009 | 0.24229 | 5.9741 | 96.1023
[5 empty] | 128 | 210 | 0.028672 | 20 | 0.33451 | 2 | 0.90476 | 0.095238 | 0.46952 | 0.56927 | 0.36092 | 0 | 0.095875 | 0.095875 | 0.30265 | 0.34331 | 0.00057751 | 0.0067992 | 0.0073767 | 0.031858 | 0.11138 | 0.026378 | 0.099132 | 0.12551 | 0.0047144 | 0.0014276 | 0.009 | 0.2439 | 6.0211 | 96.1069
[5 empty] | 129 | 210 | 0.028896 | 20 | 0.33712 | 2 | 0.90476 | 0.095238 | 0.46952 | 0.57188 | 0.36335 | 0 | 0.097167 | 0.097167 | 0.30501 | 0.34561 | 0.00058529 | 0.0068523 | 0.0074376 | 0.032107 | 0.11213 | 0.026584 | 0.099132 | 0.12572 | 0.0047779 | 0.0014276 | 0.009 | 0.24553 | 6.0682 | 96.1112
[5 empty] | 130 | 210 | 0.02912 | 20 | 0.33973 | 2 | 0.90476 | 0.095238 | 0.46952 | 0.57449 | 0.36577 | 0 | 0.098469 | 0.098469 | 0.30738 | 0.34792 | 0.00059313 | 0.0069055 | 0.0074986 | 0.032356 | 0.11288 | 0.02679 | 0.099132 | 0.12592 | 0.0048419 | 0.0014276 | 0.009 | 0.24716 | 6.1152 | 96.1153
[5 empty] | 131 | 210 | 0.029344 | 20 | 0.34235 | 2 | 0.90476 | 0.095238 | 0.46952 | 0.57711 | 0.3682 | 0 | 0.099781 | 0.099781 | 0.30974 | 0.35023 | 0.00060104 | 0.0069586 | 0.0075596 | 0.032604 | 0.11363 | 0.026996 | 0.099132 | 0.12613 | 0.0049064 | 0.0014276 | 0.009 | 0.2488 | 6.1622 | 96.1191
[5 empty] | 132 | 210 | 0.029568 | 20 | 0.34496 | 2 | 0.90476 | 0.095238 | 0.46952 | 0.57972 | 0.37063 | 0 | 0.1011 | 0.1011 | 0.31211 | 0.35254 | 0.000609 | 0.0070117 | 0.0076207 | 0.032853 | 0.11438 | 0.027203 | 0.099132 | 0.12633 | 0.0049714 | 0.0014276 | 0.009 | 0.25046 | 6.2093 | 96.1228
[5 empty] | 133 | 210 | 0.029792 | 20 | 0.34757 | 2 | 0.90476 | 0.095238 | 0.46952 | 0.58233 | 0.37307 | 0 | 0.10243 | 0.10243 | 0.31447 | 0.35486 | 0.00061702 | 0.0070648 | 0.0076818 | 0.033102 | 0.11513 | 0.027409 | 0.099132 | 0.12654 | 0.0050369 | 0.0014276 | 0.009 | 0.25212 | 6.2563 | 96.1262
[5 empty] | 134 | 210 | 0.030016 | 20 | 0.35019 | 2 | 0.90476 | 0.095238 | 0.46952 | 0.58495 | 0.3755 | 0 | 0.10378 | 0.10378 | 0.31684 | 0.35717 | 0.00062511 | 0.0071179 | 0.007743 | 0.033351 | 0.11588 | 0.027615 | 0.099132 | 0.12675 | 0.0051029 | 0.0014276 | 0.009 | 0.2538 | 6.3034 | 96.1295
[5 empty] | 135 | 210 | 0.03024 | 20 | 0.3528 | 2 | 0.90476 | 0.095238 | 0.46952 | 0.58756 | 0.37794 | 0 | 0.10513 | 0.10513 | 0.3192 | 0.35949 | 0.00063325 | 0.0071711 | 0.0078043 | 0.0336 | 0.11663 | 0.027821 | 0.099132 | 0.12695 | 0.0051694 | 0.0014276 | 0.009 | 0.25548 | 6.3504 | 96.1325
[5 empty] | 136 | 210 | 0.030464 | 20 | 0.35541 | 2 | 0.90476 | 0.095238 | 0.46952 | 0.59017 | 0.38038 | 0 | 0.10649 | 0.10649 | 0.32156 | 0.36181 | 0.00064146 | 0.0072242 | 0.0078656 | 0.033849 | 0.11739 | 0.028027 | 0.099132 | 0.12716 | 0.0052364 | 0.0014276 | 0.009 | 0.25718 | 6.3974 | 96.1353
[5 empty] | 137 | 210 | 0.030688 | 20 | 0.35803 | 2 | 0.90476 | 0.095238 | 0.46952 | 0.59279 | 0.38282 | 0 | 0.10786 | 0.10786 | 0.32393 | 0.36414 | 0.00064972 | 0.0072773 | 0.007927 | 0.034098 | 0.11814 | 0.028233 | 0.099132 | 0.12737 | 0.0053038 | 0.0014276 | 0.009 | 0.25889 | 6.4445 | 96.138
[5 empty] | 138 | 210 | 0.030912 | 20 | 0.36064 | 2 | 0.90476 | 0.095238 | 0.46952 | 0.5954 | 0.38527 | 0 | 0.10925 | 0.10925 | 0.32629 | 0.36646 | 0.00065805 | 0.0073304 | 0.0079885 | 0.034347 | 0.1189 | 0.028439 | 0.099132 | 0.12757 | 0.0053718 | 0.0014276 | 0.009 | 0.26061 | 6.4915 | 96.1404
[5 empty] | 139 | 210 | 0.031136 | 20 | 0.36325 | 2 | 0.90476 | 0.095238 | 0.46952 | 0.59801 | 0.38772 | 0 | 0.11064 | 0.11064 | 0.32866 | 0.36879 | 0.00066643 | 0.0073835 | 0.00805 | 0.034596 | 0.11965 | 0.028645 | 0.099132 | 0.12778 | 0.0054403 | 0.0014276 | 0.009 | 0.26233 | 6.5386 | 96.1427
[5 empty] | 140 | 210 | 0.03136 | 20 | 0.36587 | 2 | 0.90476 | 0.095238 | 0.46952 | 0.60063 | 0.39017 | 0 | 0.11204 | 0.11204 | 0.33102 | 0.37112 | 0.00067488 | 0.0074366 | 0.0081115 | 0.034844 | 0.12041 | 0.028851 | 0.099132 | 0.12798 | 0.0055092 | 0.0014276 | 0.009 | 0.26407 | 6.5856 | 96.1447
[5 empty] | 141 | 210 | 0.031584 | 20 | 0.36848 | 2 | 0.90476 | 0.095238 | 0.46952 | 0.60324 | 0.39262 | 0 | 0.11345 | 0.11345 | 0.33339 | 0.37345 | 0.00068339 | 0.0074898 | 0.0081732 | 0.035093 | 0.12116 | 0.029057 | 0.099132 | 0.12819 | 0.0055787 | 0.0014276 | 0.009 | 0.26582 | 6.6326 | 96.1466
[5 empty] | 142 | 210 | 0.031808 | 20 | 0.37109 | 2 | 0.90476 | 0.095238 | 0.46952 | 0.60585 | 0.39507 | 0 | 0.11488 | 0.11488 | 0.33575 | 0.37579 | 0.00069196 | 0.0075429 | 0.0082348 | 0.035342 | 0.12192 | 0.029263 | 0.099132 | 0.1284 | 0.0056486 | 0.0014276 | 0.009 | 0.26758 | 6.6797 | 96.1484
[5 empty] | 143 | 210 | 0.032032 | 20 | 0.37371 | 2 | 0.90476 | 0.095238 | 0.46952 | 0.60847 | 0.39753 | 0 | 0.11631 | 0.11631 | 0.33812 | 0.37812 | 0.00070059 | 0.007596 | 0.0082966 | 0.035591 | 0.12268 | 0.029469 | 0.099132 | 0.1286 | 0.0057191 | 0.0014276 | 0.009 | 0.26935 | 6.7267 | 96.1499
[5 empty] | 144 | 210 | 0.032256 | 20 | 0.37632 | 2 | 0.90476 | 0.095238 | 0.46952 | 0.61108 | 0.39998 | 0 | 0.11775 | 0.11775 | 0.34048 | 0.38046 | 0.00070928 | 0.0076491 | 0.0083584 | 0.03584 | 0.12344 | 0.029676 | 0.099132 | 0.12881 | 0.00579 | 0.0014276 | 0.009 | 0.27113 | 6.7738 | 96.1513
[5 empty] | 145 | 210 | 0.03248 | 20 | 0.37893 | 2 | 0.90476 | 0.095238 | 0.46952 | 0.61369 | 0.40244 | 0 | 0.1192 | 0.1192 | 0.34284 | 0.3828 | 0.00071803 | 0.0077022 | 0.0084203 | 0.036089 | 0.1242 | 0.029882 | 0.099132 | 0.12901 | 0.0058614 | 0.0014276 | 0.009 | 0.27293 | 6.8208 | 96.1526
[5 empty] | 146 | 210 | 0.032704 | 20 | 0.38155 | 2 | 0.90476 | 0.095238 | 0.46952 | 0.61631 | 0.40491 | 0 | 0.12067 | 0.12067 | 0.34521 | 0.38514 | 0.00072684 | 0.0077554 | 0.0084822 | 0.036338 | 0.12496 | 0.030088 | 0.099132 | 0.12922 | 0.0059334 | 0.0014276 | 0.009 | 0.27473 | 6.8678 | 96.1536
[5 empty] | 147 | 210 | 0.032928 | 20 | 0.38416 | 2 | 0.90476 | 0.095238 | 0.46952 | 0.61892 | 0.40737 | 0 | 0.12214 | 0.12214 | 0.34757 | 0.38749 | 0.00073571 | 0.0078085 | 0.0085442 | 0.036587 | 0.12572 | 0.030294 | 0.099132 | 0.12943 | 0.0060058 | 0.0014276 | 0.009 | 0.27654 | 6.9149 | 96.1545
[5 empty] | 148 | 210 | 0.033152 | 20 | 0.38677 | 2 | 0.90476 | 0.095238 | 0.46952 | 0.62153 | 0.40983 | 0 | 0.12362 | 0.12362 | 0.34994 | 0.38983 | 0.00074464 | 0.0078616 | 0.0086062 | 0.036836 | 0.12648 | 0.0305 | 0.099132 | 0.12963 | 0.0060787 | 0.0014276 | 0.009 | 0.27837 | 6.9619 | 96.1553
[5 empty] | 149 | 210 | 0.033376 | 20 | 0.38939 | 2 | 0.90476 | 0.095238 | 0.46952 | 0.62415 | 0.4123 | 0 | 0.12511 | 0.12511 | 0.3523 | 0.39218 | 0.00075363 | 0.0079147 | 0.0086684 | 0.037084 | 0.12724 | 0.030706 | 0.099132 | 0.12984 | 0.0061521 | 0.0014276 | 0.009 | 0.2802 | 7.009 | 96.1559
[5 empty] | 150 | 210 | 0.0336 | 20 | 0.392 | 2 | 0.90476 | 0.095238 | 0.46952 | 0.62676 | 0.41477 | 0 | 0.12662 | 0.12662 | 0.35467 | 0.39453 | 0.00076269 | 0.0079678 | 0.0087305 | 0.037333 | 0.128 | 0.030912 | 0.099132 | 0.13004 | 0.006226 | 0.0014276 | 0.009 | 0.28205 | 7.056 | 96.1564
Note on V6: 1 = DCM operation 2 = CCM operation

## Loop_Modeling (hidden)
EXCEL Variables Names/Calculations | [6 empty] | Calculations
Input from user =
Output =
| Constant | [7 empty] | Plant Transfer Function | [15 empty] | Error Amplifier | [12 empty] | Open Loop Response
[10 empty] | wp_lf |  |  | wz_esr |  |  | wz_rhp |  |  | Sampling |  |  | Total |  |  |  | wp0_ea |  |  | wp1_ea |  |  | wz_ea |  |  | Total |  |  | Total
Variable Name | Value | STD Units |  | Notes |  |  |  |  | ADC | Complex | Gain | Phase | Complex | Gain | Phase | Complex | Gain | Phase | Complex | Gain | Phase | COMPLEX | Gain | Phase | ADC_ea | Complex | Gain | Phase | Complex | Gain | Phase | Complex | Gain | Phase | COMPLEX | Gain | Phase | COMPLEX | Gain | Phase
[7 empty] | Frcoss (VIN)min | 550 | 1062.68601190476 | 1+107.992247467149i | 107.9969 | 1.5615 | 1+0.0000691150383789754i | 1 | 6.9115e-05 | 1-0.0515207919371385i | 1.0013 | -0.051475 | 0.999452240832956+0.00397056617125931i | 0.99946 | 0.0039727 | -0.454497989690335-9.84786058108948i | 19.8761 | -92.6424 | -9.95024875621891E-06 | 0.00345920767086772i | 0.0034592 | 1.5708 | 1+0.0345229961932944i | 1.0006 | 0.034509 | 1+34.5575191894877i | 34.572 | 1.5419 | -0.0991855676412341+0.00630063611105516i | -20.0535 | 176.3652 | 0.107127427093085+0.973902015340849i | -0.17746 | 83.7228
[7 empty] | Fcross | 550 | 1078.86904761905 | 1+107.992247467149i | 107.9969 | 1.5615 | 1+0.0000691150383789754i | 1 | 6.9115e-05 | 1-0.0499867603572102i | 1.0012 | -0.049945 | 0.999452240832956+0.00397056617125931i | 0.99946 | 0.0039727 | -0.446086526073369-9.99774587728462i | 20.0067 | -92.5548 | -9.95024875621891E-06 | 0.00345920767086772i | 0.0034592 | 1.5708 | 1+0.0345229961932944i | 1.0006 | 0.034509 | 1+34.5575191894877i | 34.572 | 1.5419 | -0.0991855676412341+0.00630063611105516i | -20.0535 | 176.3652 | 0.107237504009266+0.98882147109645i | -0.046861 | 83.8105
Input Parameters | [6 empty] | wz_RHP | 11002.9135 | 1078.86904761905 | 1+2160.41701233339i | 2160.4172 | 1.5703 | 1+0.00138266688789337i | 1 | 0.0013827 | 1-i | 1.4142 | -0.7854 | 0.780780252907325+0.0794323565457185i | 0.78481 | 0.10139 | -0.69639099259442-0.569923765283751i | -0.91636 | -140.7032 | -9.95024875621891E-06 | 0.0692024777390631i | 0.069202 | 1.5708 | 1+0.690642801145538i | 1.2153 | 0.60442 | 1+691.333443946684i | 691.3342 | 1.5693 | -0.0672340030799942+0.0465784647930302i | -21.7458 | 145.2865 | 0.0733673281769539+0.00588143285970706i | -22.6621 | 4.5833
VIN_min | 19.7 | V |  | Minimum input voltage |  |  | wz_esr | 7957747.1546 | 1078.86904761905 | 1+1562500i | 1562500 | 1.5708 | 1+i | 1.4142 | 0.7854 | 1-723.24i | 723.2407 | -1.5694 | -114667.609826096+57.4486575481396i | 114667.6242 | 3.1411 | 4.34681199979132E-06+4.36322440682555E-06i | -104.2099 | 45.108 | -9.95024875621891E-06 | 50.05i | 50.05 | 1.5708 | 1+499.500499500499i | 499.5015 | 1.5688 | 1+500000i | 500000 | 1.5708 | -3.98008355029678E-07+0.000199004178311652i | -74.0227 | 90.1146 | -8.70029955363324E-10+8.63297150524914E-10i | -178.2326 | 135.2226
VIN_nom | 20 | V |  | Nominal input voltage |  |  | wp_lf | 5.093 | 1078.86904761905 | 1+i | 1.4142 | 0.7854 | 1+0.00000064i | 1 | 6.4e-07 | 1-0.0004628736i | 1 | -0.00046287 | 0.999999953031737+0.0000367671408308003i | 1 | 3.6767e-05 | 539.165361168486-539.703717648941i | 57.6491 | -45.0286 | -9.95024875621891E-06 | 0.000032032i | 3.2032e-05 | 1.5708 | 1+0.00031968031968032i | 1 | 0.00031968 | 1+0.32i | 1.05 | 0.3097 | -0.0993037705486152+0.310666384453962i | -9.7316 | 107.7264 | 114.126649325122+221.095167518673i | 47.9175 | 62.6978 | XOVER SEARCH
VIN_max | 20.3 | V |  | Maximum input voltage |  |  | wz_ea | 15.9155 | 1078.86904761905 | 1+3.125i | 3.2811 | 1.2611 | 1+0.000002i | 1 | 2e-06 | 1-0.00144648i | 1 | -0.0014465 | 0.999999541325561+0.000114897315096251i | 1 | 0.0001149 | 99.7259297554625-313.3258952113i | 50.339 | -72.3447 | -9.95024875621891E-06 | 0.0001001i | 0.0001001 | 1.5708 | 1+0.000999000999000999i | 1 | 0.000999 | 1+i | 1.4142 | 0.7854 | -0.0993036815916426+0.0995022889548259i | -17.0417 | 134.9428 | 21.2734917874773+41.037373211296i | 33.2973 | 62.5981 | xover | 0.53703
Fsw | 47000 | Hz |  | Switching frequnecy |  |  | wp1_ea | 15931.4098 | 1078.86904761905 | 1+3128.125i | 3128.1252 | 1.5705 | 1+0.002002i | 1 | 0.002002 | 1-1.44792648i | 1.7597 | -0.96638 | 0.540407753142569+0.115012212411347i | 0.55251 | 0.2097 | -1.01299774188307-0.424763030990837i | 0.81559 | -157.2511 | -9.95024875621891E-06 | 0.1002001i | 0.1002 | 1.5708 | 1+i | 1.4142 | 0.7854 | 1+1001i | 1001.0005 | 1.5698 | -0.0496518903485072+0.0497511941292042i | -23.0623 | 134.9428 | 0.0714297208169979-0.0293075598700135i | -22.2467 | -22.3083
Dc_Mode_Loop_Loop | CCM |  |  | Duty Cycle mode for Loop Comenstation | [36 empty] | phase margin | 83.9025
[8 empty] | Selected VIN | 20 | V
Plant Parameters | [8 empty] | Plant Transfer Function | [15 empty] | Error Amplifier | [12 empty] | Open Loop Response
VIN_VAR | 20 | V |  | Variable input voltage | [5 empty] | wp_lf |  |  | wz_esr |  |  | wz_rhp |  |  | Sampling |  |  | Total |  |  |  | wp0_ea |  |  | wp1_ea |  |  | wz_ea |  |  | Total |  |  | Total
IOUT_VAR |  | A |  | Variable output current (Need to add this in |  |  |  | Frequency | ADC | Complex | Gain | Phase | Complex | Gain | Phase | Complex | Gain | Phase | Complex | Gain | Phase | COMPLEX | Gain | Phase | ADC_ea | Complex | Gain | Phase | Complex | Gain | Phase | Complex | Gain | Phase | COMPLEX | Gain | Phase | COMPLEX | Gain | Phase | Gain Cross | Phase Cross
[7 empty] | 1 | 10.2329 | 1078.86904761905 | 1+2.00923109188696i | 2.2443 | 1.109 | 1+1.28590789880765E-06i | 1 | 1.2859e-06 | 1-0.000930020028733648i | 1 | -0.00093002 | 0.999999810388674+0.0000738736825170305i | 1 | 7.3874e-05 | 213.756953554252-430.568799928582i | 53.6377 | -63.5978 | -9.95024875621891E-06 | 0.0000643596903353231i | 6.436e-05 | 1.5708 | 1+0.000642311637766061i | 1 | 0.00064231 | 1+0.642953949403827i | 1.1889 | 0.57141 | -0.0993037397278424+0.15466752278449i | -14.713 | 122.7023 | 45.3681447924765+75.8183505272328i | 38.9247 | 59.1046 | 0 | 0
VOUT | 210 | V |  | Output Voltage |  |  | 2 | 10.4713 | 1078.86904761905 | 1+2.05603209620053i | 2.2863 | 1.1181 | 1+1.31586054156834E-06i | 1 | 1.3159e-06 | 1-0.000951682978083888i | 1 | -0.00095168 | 0.999999801452568+0.0000755944216336506i | 1 | 7.5594e-05 | 205.957185670329-424.561462559731i | 53.4766 | -64.1217 | -9.95024875621891E-06 | 0.0000658588201054955i | 6.5859e-05 | 1.5708 | 1+0.000657272997786385i | 1 | 0.00065727 | 1+0.657930270784171i | 1.197 | 0.58193 | -0.0993037377970257+0.151149797755675i | -14.8535 | 123.3045 | 43.7200608375372+73.2909271171515i | 38.6231 | 59.1828 | 0 | 0
IOUT | 0.0336 | A |  | Maximum Output current |  |  | 3 | 10.7152 | 1078.86904761905 | 1+2.10392323594632i | 2.3295 | 1.1271 | 1+1.34651087100564E-06i | 1 | 1.3465e-06 | 1-0.000973850522346121i | 1 | -0.00097385 | 0.999999792095315+0.0000773552419132313i | 1 | 7.7355e-05 | 198.376033573733-418.500607389651i | 53.3142 | -64.6383 | -9.95024875621891E-06 | 0.0000673928690938324i | 6.7393e-05 | 1.5708 | 1+0.000672582852650171i | 1 | 0.00067258 | 1+0.673255435502821i | 1.2055 | 0.59255 | -0.0993037357752124+0.147712214350214i | -14.9921 | 123.9121 | 42.1181702022942+70.8612369311763i | 38.3221 | 59.2738 | 0 | 0
[7 empty] | 4 | 10.9648 | 1078.86904761905 | 1+2.15292990364051i | 2.3738 | 1.136 | 1+1.37787513832993E-06i | 1 | 1.3779e-06 | 1-0.000996534415045738i | 1 | -0.00099653 | 0.999999782297069+0.0000791570769659921i | 1 | 7.9157e-05 | 191.012135054204-412.394781488872i | 53.1504 | -65.1475 | -9.95024875621891E-06 | 0.0000689626506734129i | 6.8963e-05 | 1.5708 | 1+0.000688249319845119i | 1 | 0.00068825 | 1+0.688937569164964i | 1.2143 | 0.60326 | -0.0993037336581142+0.144352949915877i | -15.1288 | 124.525 | 40.5621850529418+68.5255067077714i | 38.0216 | 59.3775 | 0 | 0
Component Selection | [6 empty] | 5 | 11.2202 | 1078.86904761905 | 1+2.20307808326702i | 2.4194 | 1.1447 | 1+1.40996997329089E-06i | 1 | 1.41e-06 | 1-0.0010197466834829i | 1 | -0.0010197 | 0.999999772037046+0.000081000882148728i | 1 | 8.1001e-05 | 183.863757495946-406.252256033919i | 52.9852 | -65.6492 | -9.95024875621891E-06 | 0.000070568997163209i | 7.0569e-05 | 1.5708 | 1+0.000704280705939505i | 1 | 0.00070428 | 1+0.704984986645445i | 1.2235 | 0.61406 | -0.0993037314412402+0.141070223326184i | -15.2634 | 125.1429 | 39.0517392893163+66.2800662621347i | 37.7218 | 59.4937 | 0 | 0
LM | 0.00082 | H |  | filter Inductor |  |  | 6 | 11.4815 | 1078.86904761905 | 1+2.25439436405445i | 2.4662 | 1.1533 | 1+1.44281239299485E-06i | 1 | 1.4428e-06 | 1-0.0010434996351096i | 1 | -0.0010435 | 0.999999761293483+0.0000828876350713526i | 1 | 8.2888e-05 | 176.92882468803-400.081013274123i | 52.8187 | -66.1434 | -9.95024875621891E-06 | 0.0000722127602693923i | 7.2213e-05 | 1.5708 | 1+0.000720685510986439i | 1 | 0.00072069 | 1+0.721406196497425i | 1.2331 | 0.62495 | -0.0993037291198882+0.137862294036036i | -15.3959 | 125.7656 | 37.586394209912+64.1213502207754i | 37.4228 | 59.6222 | 0 | 0
[7 empty] | 7 | 11.749 | 1078.86904761905 | 1+2.30690595457415i | 2.5143 | 1.1618 | 1+1.47641981092746E-06i | 1 | 1.4764e-06 | 1-0.00106780586405517i | 1 | -0.0010678 | 0.999999750043592+0.0000848183361152396i | 1 | 8.4818e-05 | 170.204943554307-393.888735817367i | 52.651 | -66.6301 | -9.95024875621891E-06 | 0.0000738948115369191i | 7.3895e-05 | 1.5708 | 1+0.000737472433030697i | 1 | 0.00073747 | 1+0.738209905463728i | 1.243 | 0.63591 | -0.0993037266891346+0.134727461158853i | -15.5264 | 126.3929 | 36.1656441598875+62.0458992892942i | 37.1245 | 59.7627 | 0 | 0
R_cs | 0.04 | Ω |  | Current sense resi |  |  | 8 | 12.0226 | 1078.86904761905 | 1+2.36064069716647i | 2.5637 | 1.1701 | 1+1.51081004618654E-06i | 1 | 1.5108e-06 | 1-0.00109267825780395i | 1 | -0.0010927 | 0.999999738263509+0.0000867940089636382i | 1 | 8.6794e-05 | 163.689430623332-387.682798128112i | 52.482 | -67.1093 | -9.95024875621891E-06 | 0.0000756160428116364i | 7.5616e-05 | 1.5708 | 1+0.000754650372720549i | 1 | 0.00075465 | 1+0.75540502309327i | 1.2533 | 0.64695 | -0.0993037241438229+0.131664062564734i | -15.6548 | 127.0243 | 34.7889221241321+60.0503610753955i | 36.8271 | 59.915 | 0 | 0
R_sl | 2000 | Ω |  | External Slope Compensation Resistor |  |  | 9 | 12.3027 | 1078.86904761905 | 1+2.4156270827032i | 2.6144 | 1.1783 | 1+1.54600133293005E-06i | 1 | 1.546e-06 | 1-0.00111813000402833i | 1 | -0.0011181 | 0.999999725928248+0.000088815701144444i | 1 | 8.8816e-05 | 157.379338077202-381.470260120266i | 52.3118 | -67.5809 | -9.95024875621891E-06 | 0.000077377366713149i | 7.7377e-05 | 1.5708 | 1+0.000772228438026998i | 1 | 0.00077223 | 1+0.773000666465025i | 1.2639 | 0.65806 | -0.0993037214785548+0.128670473999188i | -15.7811 | 127.6598 | 33.4556052313704+58.1314904914068i | 36.5307 | 60.0789 | 0 | 0
Rsl_int | 1333 | Ω |  | Interanl Slope Compesnation Resistor |  |  | 10 | 12.5893 | 1078.86904761905 | 1+2.47189426569379i | 2.6665 | 1.1864 | 1+1.58201233004403E-06i | 1 | 1.582e-06 | 1-0.00114417459758104i | 1 | -0.0011442 | 0.999999713011645+0.0000908844845856113i | 1 | 9.0885e-05 | 151.271479236826-375.257862719361i | 52.1405 | -68.045 | -9.95024875621891E-06 | 0.0000791797171187035i | 7.918e-05 | 1.5708 | 1+0.00079021594907294i | 1 | 0.00079022 | 1+0.791006165022013i | 1.275 | 0.66923 | -0.0993037186876766+0.125745108221916i | -15.9052 | 128.2989 | 32.1650201391685+56.2861497623462i | 36.2353 | 60.254 | 0 | 0
Isl | 3e-05 | A |  | Interanl Slope Compesnation current |  |  | 11 | 12.8825 | 1078.86904761905 | 1+2.52947207974343i | 2.72 | 1.1943 | 1+0.0000016188621310358i | 1 | 1.6189e-06 | 1-0.00117082584765033i | 1 | -0.0011708 | 0.9999996994863+0.0000930014561835042i | 1 | 9.3001e-05 | 145.36245335927-369.052025262467i | 51.9681 | -68.5015 | -9.95024875621891E-06 | 0.0000810240496583417i | 8.1024e-05 | 1.5708 | 1+0.000808622443074824i | 1 | 0.00080862 | 1+0.809431065517899i | 1.2865 | 0.68047 | -0.0993037157652684+0.122886414165249i | -16.0272 | 128.9415 | 30.9164482735964+54.5113080668446i | 35.941 | 60.44 | 0 | 0
[7 empty] | 12 | 13.1826 | 1078.86904761905 | 1+2.58839105337128i | 2.7748 | 1.2021 | 1+1.65657027415762E-06i | 1 | 1.6566e-06 | 1-0.00119809788508176i | 1 | -0.0011981 | 0.999999685323526+0.0000951677383844855i | 1 | 9.5168e-05 | 139.6486696406-362.858844600431i | 51.7946 | -68.9504 | -9.95024875621891E-06 | 0.0000829113422215889i | 8.2911e-05 | 1.5708 | 1+0.000827457679399411i | 1 | 0.00082746 | 1+0.82828513707881i | 1.2985 | 0.69175 | -0.0993037127051316+0.120092876111743i | -16.1469 | 129.587 | 29.7091309010058+52.8040408390355i | 35.6477 | 60.6366 | 0 | 0
Gcomp | 0.145 |  |  | Scale down factor of the interal comp voltage divider |  |  | 13 | 13.4896 | 1078.86904761905 | 1+2.64868242619703i | 2.8312 | 1.2098 | 1+0.0000016951567527661i | 1 | 1.6952e-06 | 1-0.00122600516987055i | 1 | -0.001226 | 0.99999967049328+0.0000973844797800521i | 1 | 9.7385e-05 | 134.12637033473-356.684095765161i | 51.6201 | -69.3919 | -9.95024875621891E-06 | 0.0000848425954759433i | 8.4843e-05 | 1.5708 | 1+0.000846731644738312i | 1 | 0.00084673 | 1+0.84757837638305i | 1.3109 | 0.70309 | -0.0993037095007752+0.117363012890531i | -16.2644 | 130.2354 | 28.5422740130206+51.1615287599653i | 35.3557 | 60.8435 | 0 | 0
[7 empty] | 14 | 13.8038 | 1078.86904761905 | 1+2.71037816550461i | 2.889 | 1.2173 | 1+1.73464202592295E-06i | 1 | 1.7346e-06 | 1-0.00125456249882852i | 1 | -0.0012546 | 0.999999654964107+0.0000996528557158342i | 1 | 9.9653e-05 | 128.791652914957-350.533234064484i | 51.4445 | -69.8258 | -9.95024875621891E-06 | 0.0000868188333974437i | 8.6819e-05 | 1.5708 | 1+0.000866454558403072i | 1 | 0.00086645 | 1+0.867321012961475i | 1.3237 | 0.71446 | -0.0993037061454022+0.11469537709198i | -16.3797 | 130.8861 | 27.4150530092498+49.5810564671174i | 35.0649 | 61.0603 | 0 | 0
[7 empty] | 15 | 14.1254 | 1078.86904761905 | 1+2.77351098319163i | 2.9483 | 1.2248 | 1+1.77504702924264E-06i | 1 | 1.775e-06 | 1-0.00128378501342945i | 1 | -0.0012838 | 0.999999638703067+0.000101974068914778i | 1 | 0.00010197 | 123.640491220137-344.411398468297i | 51.268 | -70.2523 | -9.95024875621891E-06 | 0.0000888411038135943i | 8.8841e-05 | 1.5708 | 1+0.000886636877743578i | 1 | 0.00088664 | 1+0.887523514621322i | 1.337 | 0.72588 | -0.0993037026318958+0.112088554300263i | -16.4927 | 131.539 | 26.3266171654572+48.0600110103707i | 34.7753 | 61.2867 | 0 | 0
[7 empty] | 16 | 14.4544 | 1078.86904761905 | 1+2.8381143531137i | 3.0091 | 1.232 | 1+1.81639318599277E-06i | 1 | 1.8164e-06 | 1-0.00131368820783741i | 1 | -0.0013137 | 0.999999621675667+0.000104349350114847i | 1 | 0.00010435 | 118.668755541695-338.323416152547i | 51.0906 | -70.6714 | -9.95024875621891E-06 | 0.0000909104789589381i | 9.091e-05 | 1.5708 | 1+0.000907289303692691i | 1 | 0.00090729 | 1+0.908196592996384i | 1.3509 | 0.73733 | -0.099303698952803+0.109541162343408i | -16.6034 | 132.1936 | 25.2760938779263+46.5958800821794i | 34.4872 | 61.5222 | 0 | 0
ADC | 1078.869 | V/V |  | DC gain of the plant function | Fn | 8.2817 | 17 | 14.7911 | 1078.86904761905 | 1+2.90422252883267i | 3.0716 | 1.2392 | 1+1.85870241845291E-06i | 1 | 1.8587e-06 | 1-0.00134428793712188i | 1 | -0.0013443 | 0.99999960384579+0.000106779958721574i | 1 | 0.00010678 | 113.872231620733-332.273808071186i | 50.9122 | -71.0831 | -9.95024875621891E-06 | 0.0000930280560435683i | 9.3028e-05 | 1.5708 | 1+0.000928422786440016i | 1 | 0.00092842 | 1+0.929351209226456i | 1.3652 | 0.7488 | -0.0993036951003204+0.107051850560463i | -16.7119 | 132.8497 | 24.2625926775342+45.1862500489726i | 34.2003 | 61.7666 | 0 | 0
wp_lf | 32 | Rad |  | Low Frequency Pole | M | 10.5 | 18 | 15.1356 | 1078.86904761905 | 1+2.97187056177837i | 3.1356 | 1.2462 | 1+1.90199715953816E-06i | 1 | 1.902e-06 | 1-0.00137560042566438i | 1 | -0.0013756 | 0.999999585175617+0.000109267183475815i | 1 | 0.00010927 | 109.246638536465-326.266795431008i | 50.733 | -71.4875 | -9.95024875621891E-06 | 0.0000951949578348847i | 9.5195e-05 | 1.5708 | 1+0.00095004853123784i | 1 | 0.00095005 | 1+0.950998579769078i | 1.38 | 0.76029 | -0.0993036910662762+0.104619299085345i | -16.818 | 133.5068 | 23.2852090095594+43.8288038097798i | 33.9149 | 62.0193 | 0 | 0
| 5.093 | Hz |  |  | Hd | 179.8687 | 19 | 15.4882 | 1078.86904761905 | 1+3.04109431983327i | 3.2013 | 1.2531 | 1+1.94630036469329E-06i | 1 | 1.9463e-06 | 1-0.00140764227576078i | 1 | -0.0014076 | 0.999999565625547+0.000111812343137057i | 1 | 0.00011181 | 104.787645478034-320.306306949738i | 50.5529 | -71.8846 | -9.95024875621891E-06 | 0.0000974123332528994i | 9.7412e-05 | 1.5708 | 1+0.000972178004342305i | 1 | 0.00097218 | 1+0.973150182346647i | 1.3954 | 0.77179 | -0.0993036868421136+0.102242218147042i | -16.9219 | 134.1647 | 22.3430277775554+42.5213185069707i | 33.631 | 62.2801 | 0 | 0
|  | dB |  | Gain of open loop at wp_Lf | tauL | 0.0061664 | 20 | 15.8489 | 1078.86904761905 | 1+3.11193050635019i | 3.2687 | 1.2599 | 1+1.99163552406412E-06i | 1 | 1.9916e-06 | 1-0.00144043047642414i | 1 | -0.0014404 | 0.999999545154109+0.000114416787182641i | 1 | 0.00011442 | 100.490887401383-314.395986783711i | 50.372 | -72.2745 | -9.95024875621891E-06 | 0.0000996813579794094i | 9.9681e-05 | 1.5708 | 1+0.000994822939092969i | 1 | 0.00099482 | 1+0.995817762032062i | 1.4113 | 0.7833 | -0.0993036824188729+0.0999193473857493i | -17.0235 | 134.8229 | 21.4351266516294+41.2616631126988i | 33.3485 | 62.5485 | 0 | 0
wz_rhp | 69133.3444 | Rad |  | RHPz zero of boost converter |  |  | 21 | 16.2181 | 1078.86904761905 | 1+3.18441667961284i | 3.3377 | 1.2665 | 1+2.03802667495222E-06i | 1 | 2.038e-06 | 1-0.00147398241239244i | 1 | -0.001474 | 0.999999523717883+0.000117081896523275i | 1 | 0.00011708 | 96.3519795814054-308.539203018062i | 50.1903 | -72.6572 | -9.95024875621891E-06 | 0.000102003235081359i | 0.000102 | 1.5708 | 1+0.00101799534213398i | 1 | 0.001018 | 1+1.01901333747611i | 1.4277 | 0.79482 | -0.0993036777871711+0.0976494551846138i | -17.1227 | 135.4812 | 20.5605791433007+40.0477959132995i | 33.0676 | 62.824 | 0 | 0
| 11002.9135 | Hz |  |  |  |  | 22 | 16.5959 | 1078.86904761905 | 1+3.25859127274978i | 3.4086 | 1.273 | 1+2.08549841455986E-06i | 1 | 2.0855e-06 | 1-0.00150831587334627i | 1 | -0.0015083 | 0.999999501271398+0.000119809084235208i | 1 | 0.00011981 | 92.3665310770329-302.739056619096i | 50.0079 | -73.0329 | -9.95024875621891E-06 | 0.000104379195648721i | 0.00010438 | 1.5708 | 1+0.00104170749978015i | 1 | 0.0010417 | 1+1.04274920727993i | 1.4448 | 0.80632 | -0.0993036729371853+0.0954313380167164i | -17.2197 | 136.1392 | 19.7184574506628+38.8777619124586i | 32.7882 | 63.1063 | 0 | 0
[7 empty] | 23 | 16.9824 | 1078.86904761905 | 1+3.33449361411206i | 3.4812 | 1.2794 | 1+2.13407591303172E-06i | 1 | 2.1341e-06 | 1-0.00154344906334106i | 1 | -0.0015434 | 0.999999477767043+0.000122599796309463i | 1 | 0.0001226 | 88.5301571333367-296.998390755512i | 49.8248 | -73.4016 | -9.95024875621891E-06 | 0.000106810499447238i | 0.00010681 | 1.5708 | 1+0.00106597198453133i | 1 | 0.001066 | 1+1.06703795651586i | 1.4624 | 0.81782 | -0.0993036678586264+0.0932638198069421i | -17.3144 | 136.7965 | 18.907835078933+37.7496901724957i | 32.5104 | 63.3949 | 0 | 0
wz_esr | 50000000 | Rad |  | ESR zero cause by output capacitance |  |  | 24 | 17.378 | 1078.86904761905 | 1+3.41216394812581i | 3.5557 | 1.2857 | 1+2.18378492680052E-06i | 1 | 2.1838e-06 | 1-0.00157940061045921i | 1 | -0.0015794 | 0.999999453154962+0.000125455512418521i | 1 | 0.00012546 | 84.8384905500862-291.319800402172i | 49.6409 | -73.7633 | -9.95024875621891E-06 | 0.000109298435586366i | 0.0001093 | 1.5708 | 1+0.00109080166173852i | 1 | 0.0010908 | 1+1.09189246340026i | 1.4806 | 0.8293 | -0.0993036625407238+0.0911457513084118i | -17.4067 | 137.4528 | 18.1277892426224+36.6617911116275i | 32.2342 | 63.6894 | 0 | 0
| 7957747.1546 | Hz |  |  |  |  | 25 | 17.7828 | 1078.86904761905 | 1+3.49164345663016i | 3.632 | 1.2919 | 1+0.0000022346518122433i | 1 | 2.2347e-06 | 1-0.00161618957668685i | 1 | -0.0016162 | 0.99999942738295+0.000128377746700863i | 1 | 0.00012838 | 81.287192050797-285.70564214723i | 49.4564 | -74.1182 | -9.95024875621891E-06 | 0.000111844323202778i | 0.00011184 | 1.5708 | 1+0.00111620969642522i | 1 | 0.0011162 | 1+1.11732590612165i | 1.4995 | 0.84075 | -0.0993036569721956+0.0890760094931347i | -17.4968 | 138.1077 | 17.3774030565035+35.6123537735965i | 31.9596 | 63.9895 | 0 | 0
[7 empty] | 26 | 18.197 | 1078.86904761905 | 1+3.57297428071259i | 3.7103 | 1.2979 | 1+2.28670353965606E-06i | 1 | 2.2867e-06 | 1-0.00165383546802085i | 1 | -0.0016538 | 0.999999400396339+0.000131368048563787i | 1 | 0.00013137 | 77.8719596898586-280.158044130306i | 49.2713 | -74.4663 | -9.95024875621891E-06 | 0.000114449512159786i | 0.00011445 | 1.5708 | 1+0.00114220956026776i | 1 | 0.0011422 | 1+1.14335176982803i | 1.519 | 0.85218 | -0.0993036511412327+0.0870534969565657i | -17.5847 | 138.7609 | 16.6557675233291+34.5997430845889i | 31.6866 | 64.2946 | 0 | 0
Se | 4699.53 | V/V |  | Slope compensation |  |  | 27 | 18.6209 | 1078.86904761905 | 1+3.65619954305256i | 3.7905 | 1.3038 | 1+2.33996770755364E-06i | 1 | 2.34e-06 | 1-0.0016923582448111i | 1 | -0.0016924 | 0.99999937213789+0.000134428003504921i | 1 | 0.00013443 | 74.5885373382685-274.678916046238i | 49.0855 | -74.8078 | -9.95024875621891E-06 | 0.00011711538376306i | 0.00011712 | 1.5708 | 1+0.00116881503873808i | 1 | 0.0011688 | 1+1.16998385377682i | 1.5391 | 0.86357 | -0.099303645035465+0.085077141335744i | -17.6702 | 139.4121 | 15.9619833268608+33.6223971109362i | 31.4153 | 64.6043 | 0 | 0
Sn | 975.6098 | V/V |  | Down slope at the selected input voltage |  |  | 28 | 19.0546 | 1078.86904761905 | 1+3.74136337078578i | 3.8727 | 1.3096 | 1+0.0000023944725573029i | 1 | 2.3945e-06 | 1-0.00173177833234375i | 1 | -0.0017318 | 0.99999934254766+0.000137559233952879i | 1 | 0.00013756 | 71.4327222906226-269.269959155456i | 48.8991 | -75.1426 | -9.95024875621891E-06 | 0.000119843351493011i | 0.00011984 | 1.5708 | 1+0.00119604023841304i | 1 | 0.001196 | 1+1.19723627865145i | 1.5599 | 0.87492 | -0.0993036386419419+0.0831458947407146i | -17.7535 | 140.0609 | 15.2951624392179+32.6788243297227i | 31.1456 | 64.9183 | 0 | 0
[7 empty] | 29 | 19.4984 | 1078.86904761905 | 1+3.828510918901i | 3.957 | 1.3153 | 1+2.45024698809664E-06i | 1 | 2.4502e-06 | 1-0.00177211663167101i | 1 | -0.0017721 | 0.999999311562886+0.00014076340012749i | 1 | 0.00014076 | 68.4003720375376-263.932676248396i | 48.7122 | -75.471 | -9.95024875621891E-06 | 0.000122634861754237i | 0.00012263 | 1.5708 | 1+0.00122389959445387i | 1 | 0.0012239 | 1+1.22512349404832i | 1.5814 | 0.88623 | -0.0993036319471032+0.0812587331989222i | -17.8346 | 140.707 | 14.6544295518854+31.7676009230899i | 30.8776 | 65.2361 | 0 | 0
wsl | 295309.7094 | Rad |  |  |  |  | 30 | 19.9526 | 1078.86904761905 | 1+3.91768839418175i | 4.0433 | 1.3209 | 1+2.50732057227632E-06i | 1 | 2.5073e-06 | 1-0.00181339453069313i | 1 | -0.0018134 | 0.999999279117844+0.000144042200920072i | 1 | 0.00014404 | 65.4874102486231-258.668381517298i | 48.5247 | -75.7929 | -9.95024875621891E-06 | 0.00012549139464243i | 0.00012549 | 1.5708 | 1+0.0012524078782599i | 1 | 0.0012524 | 1+1.25366028613816i | 1.6036 | 0.89748 | -0.0993036249367469+0.0794146561122856i | -17.9135 | 141.3501 | 14.0389233399096+30.8873681057677i | 30.6112 | 65.5573 | 0 | 0
Q | 5.8944 | [5 empty] | 31 | 20.4174 | 1078.86904761905 | 1+4.00894307970581i | 4.1318 | 1.3263 | 1+2.56572357101172E-06i | 1 | 2.5657e-06 | 1-0.00185563391549852i | 1 | -0.0018556 | 0.999999245143715+0.000147397374794206i | 1 | 0.0001474 | 62.6898320115563-253.478210294481i | 48.3366 | -76.1085 | -9.95024875621891E-06 | 0.000128414464729137i | 0.00012841 | 1.5708 | 1+0.00128158020530056i | 1 | 0.0012816 | 1+1.28286178550586i | 1.6266 | 0.90868 | -0.0993036175960035+0.0776126857266694i | -17.9901 | 141.9899 | 13.4477975689109+30.0368294941731i | 30.3465 | 65.8814 | 0 | 0
wp_hf | 94000 | Rad |  | HF pole used for DCM |  |  | 32 | 20.893 | 1078.86904761905 | 1+4.10232335991541i | 4.2224 | 1.3317 | 1+2.62548695034586E-06i | 1 | 2.6255e-06 | 1-0.00189885718196814i | 1 | -0.0018989 | 0.999999209568434+0.000150830700707492i | 1 | 0.00015083 | 60.0037083728137-248.36312862151i | 48.1481 | -76.4178 | -9.95024875621891E-06 | 0.00013140562186481i | 0.00013141 | 1.5708 | 1+0.0013114320431298i | 1 | 0.0013114 | 1+1.31274347517293i | 1.6502 | 0.91981 | -0.0993036099093035+0.0758518666134636i | -18.0647 | 142.626 | 12.8802220545358+29.2147485242924i | 30.0835 | 66.2082 | 0 | 0
[7 empty] | 33 | 21.3796 | 1078.86904761905 | 1+4.19787874627106i | 4.3153 | 1.3369 | 1+2.68664239761348E-06i | 1 | 2.6866e-06 | 1-0.00194308724764997i | 1 | -0.0019431 | 0.999999172316542+0.000154343999054772i | 1 | 0.00015434 | 57.4251902252137-243.323942618636i | 47.9591 | -76.721 | -9.95024875621891E-06 | 0.000134466452000555i | 0.00013447 | 1.5708 | 1+0.00134197921958715i | 1 | 0.001342 | 1+1.34332119880674i | 1.6747 | 0.93087 | -0.0993036018603406+0.074131265163004i | -18.137 | 143.2582 | 12.3353834838907+28.4199459245107i | 29.8221 | 66.5372 | 0 | 0
[7 empty] | 34 | 21.8776 | 1078.86904761905 | 1+4.2956599035035i | 4.4105 | 1.3421 | 1+2.74922233824224E-06i | 1 | 2.7492e-06 | 1-0.00198834756391032i | 1 | -0.0019883 | 0.999999133309022+0.000157939132633335i | 1 | 0.00015794 | 54.9505115867017-238.361307628564i | 47.7696 | -77.0182 | -9.95024875621891E-06 | 0.000137598578029024i | 0.0001376 | 1.5708 | 1+0.00137323793118993i | 1 | 0.0013732 | 1+1.37461116912112i | 1.6999 | 0.94187 | -0.0993035934320441+0.0724499690895589i | -18.2073 | 143.8862 | 11.8124861083476+27.6512972485893i | 29.5623 | 66.8681 | 0 | 0
Error Amplifier | [6 empty] | 35 | 22.3872 | 1078.86904761905 | 1+4.39571867647656i | 4.508 | 1.3471 | 1+0.000002813259952945i | 1 | 2.8133e-06 | 1-0.00203466212836794i | 1 | -0.0020347 | 0.999999092463135+0.000161618007630593i | 1 | 0.00016162 | 52.5759923138429-233.475737112873i | 47.5797 | -77.3094 | -9.95024875621891E-06 | 0.000140803660644897i | 0.0001408 | 1.5708 | 1+0.00140522475172078i | 1 | 0.0014052 | 1+1.4066299764725i | 1.7259 | 0.95278 | -0.0993035846065356+0.0708070869476224i | -18.2755 | 144.5097 | 11.3107523169012+26.9077304730852i | 29.3042 | 67.2004 | 0 | 0
Compensation Components | [6 empty] | 36 | 22.9087 | 1078.86904761905 | 1+4.49810811767609i | 4.6079 | 1.352 | 1+0.0000028787891953127i | 1 | 2.8788e-06 | 1-0.00208205549761796i | 1 | -0.0020821 | 0.99999904969224+0.000165382574634763i | 1 | 0.00016538 | 50.2980402922212-228.667611283325i | 47.3893 | -77.5947 | -9.95024875621891E-06 | 0.0001440833992254i | 0.00014408 | 1.5708 | 1+0.00143795664101533i | 1 | 0.001438 | 1+1.43939459765635i | 1.7527 | 0.96361 | -0.0993035753650953+0.0692017476592592i | -18.3416 | 145.1285 | 10.829423098999+26.1882236626875i | 29.0477 | 67.5338 | 0 | 0
RFBT | 100000 | Ω |  | Top feedback resistor |  |  | 37 | 23.4423 | 1078.86904761905 | 1+4.60288251533913i | 4.7103 | 1.3569 | 1+2.94584480981704E-06i | 1 | 2.9458e-06 | 1-0.00213055280025208i | 1 | -0.0021305 | 0.999999004905615+0.000169234829669102i | 1 | 0.00016923 | 48.1131531445694-223.937185453907i | 47.1985 | -77.8743 | -9.95024875621891E-06 | 0.000147439532731342i | 0.00014744 | 1.5708 | 1+0.00147145095395457i | 1 | 0.0014714 | 1+1.47292240490852i | 1.7803 | 0.97436 | -0.0993035656881212+0.0676331000522453i | -18.4057 | 145.7422 | 10.3677584054679+25.4918027061907i | 28.7928 | 67.868 | 0 | 0
RFBB | 500 | Ω |  | Bottom feedback resistor |  |  | 38 | 23.9883 | 1078.86904761905 | 1+4.71009742223812i | 4.8151 | 1.3616 | 1+0.0000030144623502324i | 1 | 3.0145e-06 | 1-0.00218017975018208i | 1 | -0.0021802 | 0.999998958008262+0.000173176815250219i | 1 | 0.00017318 | 46.0179194958809-219.284598102696i | 47.0073 | -78.1482 | -9.95024875621891E-06 | 0.000150873840629131i | 0.00015087 | 1.5708 | 1+0.00150572544966653i | 1 | 0.0015057 | 1+1.5072311751162i | 1.8088 | 0.98501 | -0.099303555555087+0.0661003124087665i | -18.4678 | 146.3507 | 9.92503741583028+24.8175391251452i | 28.5395 | 68.2025 | 0 | 0
RCOMP | 10000 | Ω |  | Type II compensation Resistort |  |  | 39 | 24.5471 | 1078.86904761905 | 1+4.81980968513591i | 4.9225 | 1.3662 | 1+3.08467819848698E-06i | 1 | 3.0847e-06 | 1-0.00223096266027372i | 1 | -0.002231 | 0.999998908900704+0.000177210621471047i | 1 | 0.00017721 | 44.009019833089-214.709878635604i | 46.8158 | -78.4165 | -9.95024875621891E-06 | 0.000154388143834274i | 0.00015439 | 1.5708 | 1+0.00154079830094255i | 1 | 0.0015408 | 1+1.54233909924349i | 1.8382 | 0.99557 | -0.0993035449444992+0.0646025720244289i | -18.528 | 146.9537 | 9.50055871995449+24.1645479566103i | 28.2878 | 68.5372 | 0 | 0
CCOMP | 1e-06 | F |  | Type II compensation Capacitor |  |  | 40 | 25.1189 | 1078.86904761905 | 1+4.9320774749265i | 5.0324 | 1.3708 | 1+3.15652958395296E-06i | 1 | 3.1565e-06 | 1-0.00228292845629814i | 1 | -0.0022829 | 0.999998857478779+0.000181338387109041i | 1 | 0.00018134 | 42.0832269951554-210.212954846649i | 46.6238 | -78.6794 | -9.95024875621891E-06 | 0.000157984305676845i | 0.00015798 | 1.5708 | 1+0.00157668810387261i | 1 | 0.0015767 | 1+1.57826479197648i | 1.8684 | 1.006 | -0.099303533833854+0.0631390847773541i | -18.5862 | 147.551 | 9.09364042160951+23.5319857108804i | 28.0376 | 68.8716 | 0 | 0
CHF | 1e-09 | F |  | Type II high frequency capacitor |  |  | 41 | 25.704 | 1078.86904761905 | 1+5.04696031747803i | 5.1451 | 1.3752 | 1+3.23005460318594E-06i | 1 | 3.2301e-06 | 1-0.0023361046912082i | 1 | -0.0023361 | 0.999998803633412+0.000185562300760175i | 1 | 0.00018556 | 40.2374063275978-205.7936600718i | 46.4316 | -78.9369 | -9.95024875621891E-06 | 0.000161664232889456i | 0.00016166 | 1.5708 | 1+0.00161341388770526i | 1 | 0.0016134 | 1+1.61502730159297i | 1.8996 | 1.0164 | -0.0993035221995816+0.0617090747071209i | -18.6426 | 148.1424 | 8.70362017111636+22.9190484045637i | 27.789 | 69.2055 | 0 | 0
[7 empty] | 42 | 26.3027 | 1078.86904761905 | 1+5.16451912519431i | 5.2604 | 1.3795 | 1+3.30529224012436E-06i | 1 | 3.3053e-06 | 1-0.00239051955974754i | 1 | -0.0023905 | 0.999998747250392+0.000189884601999381i | 1 | 0.00018988 | 38.4685155336618-201.451740035495i | 46.239 | -79.1891 | -9.95024875621891E-06 | 0.000165429876618224i | 0.00016543 | 1.5708 | 1+0.00165099512493724i | 1 | 0.001651 | 1+1.65264612006218i | 1.9316 | 1.0266 | -0.0993035100170061+0.0603117836033439i | -18.6971 | 148.7277 | 8.32985513390153+22.3249696689662i | 27.5419 | 69.5385 | 0 | 0
Adc_ea | -9.9502e-06 | V/V |  |  |  |  | 43 | 26.9153 | 1078.86904761905 | 1+5.28481622931128i | 5.3786 | 1.3838 | 1+3.38228238675922E-06i | 1 | 3.3823e-06 | 1-0.00244620191339974i | 1 | -0.0024462 | 0.999998688210122+0.000194307582567987i | 1 | 0.00019431 | 36.7736042525044-197.18685939078i | 46.046 | -79.4362 | -9.95024875621891E-06 | 0.000169283233457299i | 0.00016928 | 1.5708 | 1+0.00168945174163797i | 1 | 0.0016895 | 1+1.69114119337961i | 1.9647 | 1.0368 | -0.0993034972602866+0.0589464706036576i | -18.7498 | 149.3067 | 7.97172190136674+21.7490189333376i | 27.2962 | 69.8705 | 0 | 0
wz_ea | 100 |  |  | Error Amplifier Zero |  |  | 44 | 27.5423 | 1078.86904761905 | 1+5.40791541294584i | 5.4996 | 1.3879 | 1+3.46106586428534E-06i | 1 | 3.4611e-06 | 1-0.00250318127568573i | 1 | -0.0025032 | 0.99999862638737+0.000198833587588836i | 1 | 0.00019883 | 35.1498133929165-192.998607955625i | 45.8528 | -79.6782 | -9.95024875621891E-06 | 0.000173226346507481i | 0.00017323 | 1.5708 | 1+0.00172880412801466i | 1 | 0.0017288 | 1+1.73053293214267i | 1.9987 | 1.0468 | -0.0993034839023652+0.0576124118009025i | -18.8007 | 149.8792 | 7.62861635010578+21.1904996822179i | 27.0521 | 70.201 | 0 | 0
wp0_ea | 1.001e-06 |  |  | Error Amplifier pole at the origin |  |  | 45 | 28.1838 | 1078.86904761905 | 1+5.53388194491456i | 5.6235 | 1.392 | 1+3.54168444474532E-06i | 1 | 3.5417e-06 | 1-0.00256148785781761i | 1 | -0.0025615 | 0.999998561651001+0.000203465016809697i | 1 | 0.00020347 | 33.5943742493103-188.886506649329i | 45.6593 | -79.9151 | -9.95024875621891E-06 | 0.000177261306459503i | 0.00017726 | 1.5708 | 1+0.00176907314922344i | 1 | 0.0017691 | 1+1.77084222237266i | 2.0337 | 1.0567 | -0.0993034699149081+0.0563088998592972i | -18.8499 | 150.4451 | 7.29995345511299+20.6487477858239i | 26.8093 | 70.53 | 0 | 0
wp1_ea | 100100 |  |  | Error Amplifier pole at high frequencies |  |  | 46 | 28.8403 | 1078.86904761905 | 1+5.66278261434006i | 5.7504 | 1.396 | 1+3.62418087317764E-06i | 1 | 3.6242e-06 | 1-0.002621152574717i | 1 | -0.0026211 | 0.999998493863701+0.000208204325875649i | 1 | 0.0002082 | 32.1046074249231-184.850013134121i | 45.4655 | -80.1472 | -9.95024875621891E-06 | 0.00018139025270254i | 0.00018139 | 1.5708 | 1+0.00181028015643239i | 1 | 0.0018103 | 1+1.81209043658882i | 2.0697 | 1.0665 | -0.099303455268247+0.0550352436394011i | -18.8975 | 151.0042 | 6.98516706225736+20.123129902177i | 26.568 | 70.857 | 0 | 0
[7 empty] | 47 | 29.5121 | 1078.86904761905 | 1+5.79468576606347i | 5.8803 | 1.3999 | 1+3.70859889028062E-06i | 1 | 3.7086e-06 | 1-0.00268220706140656i | 1 | -0.0026822 | 0.999998422881684+0.00021305402763109i | 1 | 0.00021305 | 30.6779215854721-180.888527168123i | 45.2714 | -80.3745 | -9.95024875621891E-06 | 0.000185615374458545i | 0.00018562 | 1.5708 | 1+0.00185244699814217i | 1 | 0.0018524 | 1+1.85429944514031i | 2.1068 | 1.0762 | -0.0993034399313139+0.0537907678316599i | -18.9433 | 151.5564 | 6.68370962493092+19.6130419494655i | 26.328 | 71.182 | 0 | 0
[7 empty] | 48 | 30.1995 | 1078.86904761905 | 1+5.92966133688178i | 6.0134 | 1.4037 | 1+3.79498325560434E-06i | 1 | 3.795e-06 | 1-0.00274468368978328i | 1 | -0.0027447 | 0.999998348554388+0.000218016693452084i | 1 | 0.00021802 | 29.3118120648135-177.001395676569i | 45.077 | -80.597 | -9.95024875621891E-06 | 0.000189938911942997i | 0.00018994 | 1.5708 | 1+0.0018955960317704i | 1 | 0.0018956 | 1+1.89749162780217i | 2.1449 | 1.0858 | -0.0993034238715789+0.0525748125983496i | -18.9876 | 152.1016 | 6.39505190942571+19.117907646957i | 26.0894 | 71.5046 | 0 | 0
[7 empty] | 49 | 30.903 | 1078.86904761905 | 1+6.06778089262925i | 6.1496 | 1.4075 | 1+3.88337977128272E-06i | 1 | 3.8834e-06 | 1-0.00280861558578252i | 1 | -0.0028086 | 0.999998270724154+0.000223094954609739i | 1 | 0.0002231 | 28.0038593425638-173.187917548993i | 44.8824 | -80.815 | -9.95024875621891E-06 | 0.0001943631575527i | 0.00019436 | 1.5708 | 1+0.00193975013550585i | 1 | 0.0019397 | 1+1.94168988564136i | 2.1841 | 1.0952 | -0.0993034070549776+0.0513867332237186i | -19.0303 | 152.6397 | 6.11868267325653+18.6371771226424i | 25.8522 | 71.8247 | 0 | 0
Crossover Frequency = 0.5 kHz | 0.5 kHz |  | 0.53703 |  |  |  | 50 | 31.6228 | 1078.86904761905 | 1+6.20911766612256i | 6.2891 | 1.4111 | 1+3.97383530631844E-06i | 1 | 3.9738e-06 | 1-0.00287403664694175i | 1 | -0.002874 | 0.999998189225894+0.000228291503665338i | 1 | 0.00022829 | 26.7517274120883-169.447348170536i | 44.6876 | -81.0284 | -9.95024875621891E-06 | 0.000198890457081238i | 0.00019889 | 1.5708 | 1+0.00198493272043878i | 1 | 0.0019849 | 1+1.98691765315922i | 2.2244 | 1.1045 | -0.0993033894458401+0.0502258997721513i | -19.0715 | 153.1705 | 5.8541083203186+18.1703255856751i | 25.6162 | 72.1421 | 0 | 0
Phase Margin = 84° | 84° |  | 83.9025 |  |  |  | 51 | 32.3594 | 1078.86904761905 | 1+6.35374659598984i | 6.432 | 1.4147 | 1+0.0000040663978214335i | 1 | 4.0664e-06 | 1-0.00294098156037357i | 1 | -0.002941 | 0.99999810388674+0.000233609095897977i | 1 | 0.00023361 | 25.5531620558018-165.778903696042i | 44.4926 | -81.2374 | -9.95024875621891E-06 | 0.000203523210962747i | 0.00020352 | 1.5708 | 1+0.00203116774297378i | 1 | 0.0020312 | 1+2.03319891071675i | 2.2658 | 1.1137 | -0.0993033710068164+0.0490916967541661i | -19.1111 | 153.694 | 5.60085253645961+17.7168520615848i | 25.3814 | 72.4566 | 0 | 0
[7 empty] | 52 | 33.1131 | 1078.86904761905 | 1+6.50174436640413i | 6.5782 | 1.4182 | 1+4.16111639449864E-06i | 1 | 4.1611e-06 | 1-0.0030094858211572i | 1 | -0.0030095 | 0.999998014525675+0.000239050550765443i | 1 | 0.00023905 | 24.4059890433165-162.181765075907i | 44.2973 | -81.442 | -9.95024875621891E-06 | 0.000208263875544657i | 0.00020826 | 1.5708 | 1+0.00207847971753179i | 1 | 0.0020785 | 1+2.08055819724932i | 2.3084 | 1.1228 | -0.0993033516987957+0.047983522800074i | -19.1494 | 154.2101 | 5.35845590875062+17.2762781881826i | 25.1479 | 72.7681 | 0 | 0
[7 empty] | 53 | 33.8844 | 1078.86904761905 | 1+6.65318944774219i | 6.7279 | 1.4216 | 1+0.000004258041246555i | 1 | 4.258e-06 | 1-0.00307958575115844i | 1 | -0.0030796 | 0.999997920953153+0.000244618753399132i | 1 | 0.00024462 | 23.3081122666531-158.655081842843i | 44.1018 | -81.6424 | -9.95024875621891E-06 | 0.000213114964390078i | 0.00021311 | 1.5708 | 1+0.00212689372954795i | 1 | 0.0021269 | 1+2.1290206232775i | 2.3522 | 1.1317 | -0.0993033314808239+0.0469007903411243i | -19.1862 | 154.7187 | 5.12647553145739+16.8481470700228i | 24.9156 | 73.0763 | 0 | 0
[7 empty] | 54 | 34.6737 | 1078.86904761905 | 1+6.80816213819084i | 6.8812 | 1.425 | 1+4.35722376844214E-06i | 1 | 4.3572e-06 | 1-0.0031513185182881i | 1 | -0.0031513 | 0.999997822970693+0.000250316656133785i | 1 | 0.00025032 | 22.2575118254727-155.19797566892i | 43.9061 | -81.8387 | -9.95024875621891E-06 | 0.000218079049610529i | 0.00021808 | 1.5708 | 1+0.0021764354487723i | 1 | 0.0021764 | 1+2.17861188422107i | 2.3972 | 1.1405 | -0.0993033103100175+0.0458429252979645i | -19.2217 | 155.2198 | 4.90448460145181+16.432022189271i | 24.6844 | 73.3812 | 0 | 0
[7 empty] | 55 | 35.4813 | 1078.86904761905 | 1+6.96674460632184i | 7.0381 | 1.4282 | 1+4.45871654804598E-06i | 1 | 4.4587e-06 | 1-0.00322472215620878i | 1 | -0.0032247 | 0.999997720370463+0.000256147280072854i | 1 | 0.00025615 | 21.252242074117-151.809543702279i | 43.7103 | -82.0308 | -9.95024875621891E-06 | 0.000223158763229702i | 0.00022316 | 1.5708 | 1+0.00222713114288011i | 1 | 0.0022271 | 1+2.22935827402299i | 2.4434 | 1.1491 | -0.0993032881414709+0.044809366776256i | -19.2559 | 155.7133 | 4.69207200555315+16.0274863708095i | 24.4544 | 73.6825 | 0 | 0
[7 empty] | 56 | 36.3078 | 1078.86904761905 | 1+7.12902093465891i | 7.1988 | 1.4314 | 1+0.0000045625733981817i | 1 | 4.5626e-06 | 1-0.00329983558450093i | 1 | -0.0032998 | 0.999997612934833+0.000262113716690328i | 1 | 0.00026211 | 20.2904296411286-148.488861692933i | 43.5142 | -82.2189 | -9.95024875621891E-06 | 0.000228356798578994i | 0.00022836 | 1.5708 | 1+0.00227900769139945i | 1 | 0.002279 | 1+2.28128669909085i | 2.4908 | 1.1577 | -0.0993032649281642+0.0437995667692797i | -19.2887 | 156.1992 | 4.48884190205469+15.6341407994188i | 24.2255 | 73.9803 | 0 | 0
[7 empty] | 57 | 37.1535 | 1078.86904761905 | 1+7.29507716425925i | 7.3633 | 1.4346 | 1+4.66884938512592E-06i | 1 | 4.6688e-06 | 1-0.00337669862929847i | 1 | -0.0033767 | 0.999997500435917+0.000268219129469875i | 1 | 0.00026822 | 19.3702714308928-145.234986916996i | 43.318 | -82.4032 | -9.95024875621891E-06 | 0.000233675911725552i | 0.00023368 | 1.5708 | 1+0.002332092599963i | 1 | 0.0023321 | 1+2.33442469256296i | 2.5396 | 1.1661 | -0.0993032406208595+0.0428129898673724i | -19.3203 | 156.6775 | 4.294413298472+15.2516040868849i | 23.9977 | 74.2743 | 0 | 0
[7 empty] | 58 | 38.0189 | 1078.86904761905 | 1+7.46500134033384i | 7.5317 | 1.4376 | 1+4.77760085781366E-06i | 1 | 4.7776e-06 | 1-0.00345535204440515i | 1 | -0.0034553 | 0.999997382635091+0.000274466755582168i | 1 | 0.00027447 | 18.4900326160732-142.046960908607i | 43.1216 | -82.5836 | -9.95024875621891E-06 | 0.000239118922933574i | 0.00023912 | 1.5708 | 1+0.00238641401489194i | 1 | 0.0023864 | 1+2.38880042890683i | 2.5897 | 1.1743 | -0.0993032151679991+0.0418491129740452i | -19.3508 | 157.1481 | 4.10841962734684+14.8795113869116i | 23.7709 | 74.5645 | 0 | 0
[7 empty] | 59 | 38.9045 | 1078.86904761905 | 1+7.63888355893006i | 7.7041 | 1.4406 | 1+4.88888547771524E-06i | 1 | 4.8889e-06 | 1-0.00353583753290277i | 1 | -0.0035358 | 0.999997259282484+0.000280859907601267i | 1 | 0.00028086 | 17.6480446286187-138.923812008669i | 42.9251 | -82.7603 | -9.95024875621891E-06 | 0.000244688718159647i | 0.00024469 | 1.5708 | 1+0.0024420007381195i | 1 | 0.002442 | 1+2.44444273885762i | 2.6411 | 1.1825 | -0.0993031885155971+0.0409074250286287i | -19.38 | 157.611 | 3.93050832174854+14.5175135557493i | 23.5451 | 74.8508 | 0 | 0
[7 empty] | 60 | 39.8107 | 1078.86904761905 | 1+7.81681601470178i | 7.8805 | 1.4436 | 1+5.00276224940914E-06i | 1 | 5.0028e-06 | 1-0.00361819776926267i | 1 | -0.0036182 | 0.999997130116446+0.000287401975260996i | 1 | 0.0002874 | 16.8427031562784-135.864557739329i | 42.7284 | -82.9333 | -9.95024875621891E-06 | 0.000250388250582928i | 0.00025039 | 1.5708 | 1+0.00249888224246211i | 1 | 0.0024989 | 1+2.50138112470457i | 2.6939 | 1.1905 | -0.0993031606071205+0.0399874267352996i | -19.4081 | 158.0663 | 3.76034039193933+14.1652763564901i | 23.3202 | 75.1331 | 0 | 0
[7 empty] | 61 | 40.738 | 1078.86904761905 | 1+7.99889304979231i | 8.0612 | 1.4464 | 1+5.11929155186708E-06i | 1 | 5.1193e-06 | 1-0.00370247642197235i | 1 | -0.0037025 | 0.999996994863001+0.000294096427252224i | 1 | 0.0002941 | 16.072466150788-132.868207012931i | 42.5315 | -83.1027 | -9.95024875621891E-06 | 0.000256220542170947i | 0.00025622 | 1.5708 | 1+0.00255708868724629i | 1 | 0.0025571 | 1+2.55964577593354i | 2.7481 | 1.1984 | -0.0993031313833757+0.0390886302983468i | -19.4351 | 158.5139 | 3.59759000450611+13.8224797050295i | 23.0964 | 75.4112 | 0 | 0
[7 empty] | 62 | 41.6869 | 1078.86904761905 | 1+8.18521120385572i | 8.2461 | 1.4492 | 1+5.23853517046766E-06i | 1 | 5.2385e-06 | 1-0.00378871817668903i | 1 | -0.0037887 | 0.999996853235258+0.000300946813062008i | 1 | 0.00030095 | 15.3358518531814-129.933762183958i | 42.3345 | -83.2686 | -9.95024875621891E-06 | 0.000262188685281906i | 0.00026219 | 1.5708 | 1+0.00261665093429953i | 1 | 0.0026166 | 1+2.61926758523383i | 2.8037 | 1.2061 | -0.0993031007823762+0.0382105591635317i | -19.4611 | 158.9539 | 3.44194406511032+13.488816955746i | 22.8734 | 75.6853 | 0 | 0
[7 empty] | 63 | 42.658 | 1078.86904761905 | 1+8.37586926524347i | 8.4354 | 1.452 | 1+5.36055632975582E-06i | 1 | 5.3606e-06 | 1-0.0038769687599326i | 1 | -0.0038769 | 0.999996704932805+0.000307956764855579i | 1 | 0.00030796 | 14.6314368410153-127.060220952207i | 42.1374 | -83.4311 | -9.95024875621891E-06 | 0.000268295844304278i | 0.0002683 | 1.5708 | 1+0.0026776005643136i | 1 | 0.0026776 | 1+2.68027816487791i | 2.8608 | 1.2137 | -0.0993030687392164+0.0373527477654125i | -19.486 | 159.3863 | 3.29310180586852+13.163994225005i | 22.6514 | 75.9551 | 0 | 0
[7 empty] | 64 | 43.6516 | 1078.86904761905 | 1+8.57096832338338i | 8.6291 | 1.4546 | 1+5.48541972696536E-06i | 1 | 5.4854e-06 | 1-0.00396727496333043i | 1 | -0.0039673 | 0.999996549641072+0.000315129999402165i | 1 | 0.00031513 | 13.9578541016927-124.24657812519i | 41.9402 | -83.5903 | -9.95024875621891E-06 | 0.000274545257334617i | 0.00027455 | 1.5708 | 1+0.00273996989358909i | 1 | 0.00274 | 1+2.74270986348268i | 2.9193 | 1.2212 | -0.0993030351859304+0.0365147412804911i | -19.51 | 159.811 | 3.15077437824716+12.8477297506513i | 22.4302 | 76.2207 | 0 | 0
[7 empty] | 65 | 44.6684 | 1078.86904761905 | 1+8.77061182237853i | 8.8274 | 1.4573 | 1+5.61319156632226E-06i | 1 | 5.6132e-06 | 1-0.00405968466842691i | 1 | -0.0040597 | 0.999996387030666+0.000322470320045674i | 1 | 0.00032247 | 13.3137911355144-121.491827247487i | 41.7428 | -83.7461 | -9.95024875621891E-06 | 0.000280940237894429i | 0.00028094 | 1.5708 | 1+0.00280379199116996i | 1 | 0.0028038 | 1+2.80659578316113i | 2.9794 | 1.2285 | -0.099303000051352+0.0356960953860588i | -19.533 | 160.2282 | 3.0146844522392+12.5397532857194i | 22.2098 | 76.482 | 0 | 0
[7 empty] | 66 | 45.7088 | 1078.86904761905 | 1+8.97490561585469i | 9.0304 | 1.4598 | 1+0.000005743939594147i | 1 | 5.7439e-06 | 1-0.00415424687207088i | 1 | -0.0041542 | 0.999996216756667+0.00032998161872127i | 1 | 0.00032998 | 12.697988091578-118.794962104493i | 41.5453 | -83.8988 | -9.95024875621891E-06 | 0.000287484176687058i | 0.00028748 | 1.5708 | 1+0.00286910069637712i | 1 | 0.0028691 | 1+2.8719697970735i | 3.0411 | 1.2357 | -0.0993029632609579+0.0348963760246061i | -19.5551 | 160.6378 | 2.88456582248117+12.239805524649i | 21.9902 | 76.739 | 0 | 0
[7 empty] | 67 | 46.7735 | 1078.86904761905 | 1+9.18395802308528i | 9.2382 | 1.4623 | 1+5.87773313477458E-06i | 1 | 5.8777e-06 | 1-0.00425101171239437i | 1 | -0.004251 | 0.999996038457901+0.000337667878018935i | 1 | 0.00033767 | 12.1092359391777-116.154978107691i | 41.3477 | -84.0484 | -9.95024875621891E-06 | 0.000294180543395468i | 0.00029418 | 1.5708 | 1+0.00293593063675054i | 1 | 0.0029359 | 1+2.93886656738729i | 3.1043 | 1.2428 | -0.0993029247367156+0.0341151591736781i | -19.5762 | 161.04 | 2.76016302187168+11.9476375603596i | 21.7715 | 76.9917 | 0 | 0
[7 empty] | 68 | 47.863 | 1078.86904761905 | 1+9.39787988642378i | 9.4509 | 1.4648 | 1+6.01464312731122E-06i | 1 | 6.0146e-06 | 1-0.00435003049539657i | 1 | -0.00435 | 0.999995851756174+0.000345533173295089i | 1 | 0.00034553 | 11.5463746769385-113.57087356834i | 41.15 | -84.1949 | -9.95024875621891E-06 | 0.000301032888521927i | 0.00030103 | 1.5708 | 1+0.0030043172464092i | 1 | 0.0030043 | 1+3.00732156365561i | 3.1692 | 1.2498 | -0.0993028843969137+0.0333520306210477i | -19.5966 | 161.4348 | 2.64123094316294+11.6630103706007i | 21.5534 | 77.2399 | 0 | 0
[7 empty] | 69 | 48.9779 | 1078.86904761905 | 1+9.61678463007372i | 9.6686 | 1.4672 | 1+6.15474216324718E-06i | 1 | 6.1547e-06 | 1-0.00445135572214689i | 1 | -0.0044513 | 0.999995656255466+0.000353581674833396i | 1 | 0.00035358 | 11.0082915815287-111.04165086613i | 40.9522 | -84.3384 | -9.95024875621891E-06 | 0.000308044845270521i | 0.00030804 | 1.5708 | 1+0.00307429678483875i | 1 | 0.0030743 | 1+3.07737108162359i | 3.2358 | 1.2566 | -0.0993028421559908+0.0326065857450927i | -19.6161 | 161.8221 | 2.52753446891545+11.38569433206i | 21.3361 | 77.4838 | 0 | 0
[7 empty] | 70 | 50.1187 | 1078.86904761905 | 1+9.84078832022769i | 9.8915 | 1.4695 | 1+6.29810452494572E-06i | 1 | 6.2981e-06 | 1-0.00455504111662175i | 1 | -0.004555 | 0.999995451541093+0.000361817650055906i | 1 | 0.00036182 | 10.4939194974507-108.566317519107i | 40.7543 | -84.479 | -9.95024875621891E-06 | 0.000315220131473533i | 0.00031522 | 1.5708 | 1+0.00314590635611674i | 1 | 0.0031459 | 1+3.14905226247286i | 3.304 | 1.2633 | -0.0993027979243528+0.0318784293002554i | -19.6348 | 162.2022 | 2.41884811013216+11.1154687607731i | 21.1195 | 77.7232 | 0 | 0
[7 empty] | 71 | 51.2861 | 1078.86904761905 | 1+10.0700097266073i | 10.1195 | 1.4718 | 1+6.44480622502866E-06i | 1 | 6.4448e-06 | 1-0.00466114165418973i | 1 | -0.0046611 | 0.999995237178829+0.000370245465785699i | 1 | 0.00037025 | 10.0022351690901-106.143887160861i | 40.5563 | -84.6168 | -9.95024875621891E-06 | 0.000322562551562685i | 0.00032256 | 1.5708 | 1+0.00321918392858574i | 1 | 0.0032192 | 1+3.22240311251433i | 3.374 | 1.2699 | -0.0993027516081839+0.0311671752074749i | -19.6527 | 162.575 | 2.3149556538222+10.8521214774435i | 20.9036 | 77.9583 | 0 | 0
[7 empty] | 72 | 52.4807 | 1078.86904761905 | 1+10.3045703854363i | 10.353 | 1.4741 | 1+6.59492504667922E-06i | 1 | 6.5949e-06 | 1-0.00476971359076028i | 1 | -0.0047697 | 0.999995012713982+0.00037886959056223i | 1 | 0.00037887 | 9.53225761592412-103.773380430703i | 40.3582 | -84.7517 | -9.95024875621891E-06 | 0.000330075998586295i | 0.00033008 | 1.5708 | 1+0.00329416835498463i | 1 | 0.0032942 | 1+3.29746252333961i | 3.4458 | 1.2763 | -0.099302703109248+0.0304724463494785i | -19.6699 | 162.9406 | 2.21564981968364+10.5954483963438i | 20.6883 | 78.1889 | 0 | 0
[7 empty] | 73 | 53.7032 | 1078.86904761905 | 1+10.5445946638807i | 10.5919 | 1.4762 | 1+6.74854058488366E-06i | 1 | 6.7485e-06 | 1-0.00488081449261126i | 1 | -0.0048808 | 0.999994777670433+0.000387694597010608i | 0.99999 | 0.0003877 | 9.08304655152882-101.45382578227i | 40.16 | -84.884 | -9.95024875621891E-06 | 0.000337764456273428i | 0.00033776 | 1.5708 | 1+0.00337089939304878i | 1 | 0.0033709 | 1+3.37427029244183i | 3.5193 | 1.2827 | -0.0993026523246779+0.0297938743708244i | -19.6864 | 163.2991 | 2.12073192604113+10.3452531365258i | 20.4736 | 78.4151 | 0 | 0
[7 empty] | 74 | 54.9541 | 1078.86904761905 | 1+10.7902098259902i | 10.8364 | 1.4784 | 1+6.90573428863372E-06i | 1 | 6.9057e-06 | 1-0.00499450326691145i | 1 | -0.0049945 | 0.999994531549624+0.000396725164266067i | 0.99999 | 0.00039673 | 8.6537008468006-99.1842602157504i | 39.9618 | -85.0136 | -9.95024875621891E-06 | 0.000345632001146118i | 0.00034563 | 1.5708 | 1+0.00344941772659027i | 1 | 0.0034494 | 1+3.45286714431686i | 3.5948 | 1.2889 | -0.0993025991467609+0.0291310994825904i | -19.7023 | 163.6506 | 2.03001156512633+10.1013466541334i | 20.2595 | 78.6369 | 0 | 0
[7 empty] | 75 | 56.2341 | 1078.86904761905 | 1+11.0415461001747i | 11.0867 | 1.4805 | 1+0.0000070665895041118i | 1 | 7.0666e-06 | 1-0.00511084019295382i | 1 | -0.0051108 | 0.999994273829497+0.000405966080454897i | 0.99999 | 0.00040597 | 8.24335703760422-96.9637299386428i | 39.7635 | -85.1407 | -9.95024875621891E-06 | 0.000353682804680796i | 0.00035368 | 1.5708 | 1+0.00352976498706883i | 1 | 0.0035298 | 1+3.5332947520559i | 3.6721 | 1.295 | -0.0993025434627069+0.0284837702716034i | -19.7174 | 163.9951 | 1.94330628774479+9.86354689466417i | 20.0461 | 78.8544 | 0 | 0
[7 empty] | 76 | 57.544 | 1078.86904761905 | 1+11.2987367482537i | 11.3429 | 1.4825 | 1+7.23119151888234E-06i | 1 | 7.2312e-06 | 1-0.00522988695411647i | 1 | -0.0052298 | 0.999994003963396+0.000415422245233181i | 0.99999 | 0.00041542 | 7.85118787686887-94.7912909596995i | 39.5651 | -85.2652 | -9.95024875621891E-06 | 0.000361921135520061i | 0.00036192 | 1.5708 | 1+0.0036119837756655i | 1 | 0.003612 | 1+3.61559575944117i | 3.7513 | 1.301 | -0.0993024851544112+0.0278515435141107i | -19.7319 | 164.3327 | 1.86044129733553+9.6316784640831i | 19.8331 | 79.0675 | 0 | 0
[7 empty] | 77 | 58.8844 | 1078.86904761905 | 1+11.561918136113i | 11.6051 | 1.4845 | 1+7.39962760711232E-06i | 1 | 7.3996e-06 | 1-0.00535170667056792i | 1 | -0.0053517 | 0.999993721378896+0.000425098672384651i | 0.99999 | 0.0004251 | 7.47640093100549-92.6660096204948i | 39.3666 | -85.3873 | -9.95024875621891E-06 | 0.000370351361735972i | 0.00037035 | 1.5708 | 1+0.00369611768587029i | 1 | 0.0036961 | 1+3.69981380355616i | 3.8326 | 1.3068 | -0.0993024240982033+0.0272340839937916i | -19.7458 | 164.6635 | 1.78124915339515+9.40557231774883i | 19.6207 | 79.2762 | 0 | 0
[7 empty] | 78 | 60.256 | 1078.86904761905 | 1+11.8312298060082i | 11.8734 | 1.4865 | 1+7.57198707584524E-06i | 1 | 7.572e-06 | 1-0.00547636393273431i | 1 | -0.0054763 | 0.9999934254766+0.000435000492479065i | 0.99999 | 0.000435 | 7.11823722036693-90.5869630687872i | 39.168 | -85.507 | -9.95024875621891E-06 | 0.000378977953146054i | 0.00037898 | 1.5708 | 1+0.00378221132659602i | 1 | 0.0037822 | 1+3.78599353792262i | 3.9158 | 1.3126 | -0.0993023601645858+0.0266310643240152i | -19.7592 | 164.9876 | 1.70556948420822+9.18506546616193i | 19.4089 | 79.4806 | 0 | 0
[7 empty] | 79 | 61.6595 | 1078.86904761905 | 1+12.1068145505514i | 12.148 | 1.4884 | 1+7.74836131235288E-06i | 1 | 7.7484e-06 | 1-0.0056039248355461i | 1 | -0.0056039 | 0.999993115628858+0.000445132955592505i | 0.99999 | 0.00044514 | 6.77596990335173-88.5532396776312i | 38.9694 | -85.6243 | -9.95024875621891E-06 | 0.000387805483683261i | 0.00038781 | 1.5708 | 1+0.00387031034583061i | 1 | 0.0038703 | 1+3.87418065617644i | 4.0012 | 1.3182 | -0.0993022932179579+0.0260421647742493i | -19.7719 | 165.305 | 1.63324870879977+8.97000069659668i | 19.1975 | 79.6807 | 0 | 0
[7 empty] | 80 | 63.0957 | 1078.86904761905 | 1+12.3888184884219i | 12.4291 | 1.4903 | 1+0.00000792884383259i | 1 | 7.9288e-06 | 1-0.00573445701348239i | 1 | -0.0057344 | 0.999992791178442+0.00045550143409103i | 0.99999 | 0.0004555 | 6.44890300364377-86.563939413979i | 38.7708 | -85.7394 | -9.95024875621891E-06 | 0.00039683863382113i | 0.00039684 | 1.5708 | 1+0.00396046145484016i | 1 | 0.0039604 | 1+3.964421916295i | 4.0886 | 1.3237 | -0.099302223116329+0.0254670731005269i | -19.7842 | 165.6159 | 1.56413976800199+8.76022630972733i | 18.9866 | 79.8765 | 0 | 0
[7 empty] | 81 | 64.5654 | 1078.86904761905 | 1+12.6773911418403i | 12.7168 | 1.4921 | 1+8.11353033077782E-06i | 1 | 8.1135e-06 | 1-0.00586802967643175i | 1 | -0.005868 | 0.999992451437149+0.000466111425479184i | 0.99999 | 0.00046611 | 6.13637017998459-84.6181741602923i | 38.5721 | -85.8523 | -9.95024875621891E-06 | 0.00040608219305543i | 0.00040608 | 1.5708 | 1+0.00405271245293597i | 1 | 0.0040527 | 1+4.05676516538891i | 4.1782 | 1.3291 | -0.0993021497110186+0.0249054843798835i | -19.7959 | 165.9204 | 1.49810186450836+8.55559587040518i | 18.7762 | 80.0681 | 0 | 0
[7 empty] | 82 | 66.0693 | 1078.86904761905 | 1+12.9726855158473i | 13.0112 | 1.4939 | 1+0.0000083025187301423i | 1 | 8.3025e-06 | 1-0.00600471364638812i | 1 | -0.0060046 | 0.999992095684342+0.000476968555314843i | 0.99999 | 0.00047697 | 5.8377335377946-82.715067992484i | 38.3733 | -85.963 | -9.95024875621891E-06 | 0.000415541062443622i | 0.00041554 | 1.5708 | 1+0.00414711225281833i | 1 | 0.0041471 | 1+4.15125936507115i | 4.27 | 1.3344 | -0.0993020728463387+0.0243571008486737i | -19.8071 | 166.2184 | 1.43500021177024+8.35596797178725i | 18.5662 | 80.2554 | 0 | 0
[7 empty] | 83 | 67.6083 | 1078.86904761905 | 1+13.2748581794286i | 13.3125 | 1.4956 | 1+8.49590923483432E-06i | 1 | 8.4959e-06 | 1-0.00614458139500158i | 1 | -0.0061445 | 0.999991723165421+0.000488078580191954i | 0.99999 | 0.00048808 | 5.55238248189178-80.8537574173382i | 38.1744 | -86.0716 | -9.95024875621891E-06 | 0.000425220257203458i | 0.00042522 | 1.5708 | 1+0.00424371090651065i | 1 | 0.0042437 | 1+4.24795461741716i | 4.3641 | 1.3396 | -0.0993019923592655+0.0238216317446848i | -19.8178 | 166.5102 | 1.37470579157737+8.16120601206369i | 18.3566 | 80.4386 | 0 | 0
[7 empty] | 84 | 69.1831 | 1078.86904761905 | 1+13.5840693485302i | 13.6208 | 1.4973 | 1+0.0000086938043830593i | 1 | 8.6938e-06 | 1-0.00628770708200381i | 1 | -0.0062876 | 0.999991333090225+0.000499447390792766i | 0.99999 | 0.00049945 | 5.27973260949447-79.033391572326i | 37.9756 | -86.1781 | -9.95024875621891E-06 | 0.000435124909372118i | 0.00043512 | 1.5708 | 1+0.00434255963189775i | 1 | 0.0043425 | 1+4.34690219152965i | 4.4604 | 1.3447 | -0.0993019080790934+0.0232987931529609i | -19.8281 | 166.7958 | 1.31709512015037+7.97117798306567i | 18.1474 | 80.6177 | 0 | 0
[7 empty] | 85 | 70.7946 | 1078.86904761905 | 1+13.9004829710067i | 13.9364 | 1.499 | 1+0.0000088963091014443i | 1 | 8.8963e-06 | 1-0.00643416659452858i | 1 | -0.0064341 | 0.999990924631351+0.000511081015011146i | 0.99999 | 0.00051109 | 5.01922464265191-77.253132390624i | 37.7766 | -86.2827 | -9.95024875621891E-06 | 0.000445260270527287i | 0.00044526 | 1.5708 | 1+0.00444371083988227i | 1 | 0.0044437 | 1+4.44815455072215i | 4.5592 | 1.3497 | -0.0993018198270725+0.0227883078552567i | -19.838 | 167.0752 | 1.26205002256422+7.78575627008216i | 17.9387 | 80.7926 | 0 | 0
[7 empty] | 86 | 72.4436 | 1078.86904761905 | 1+14.2242668135491i | 14.2594 | 1.5006 | 1+9.10353076067142E-06i | 1 | 9.1035e-06 | 1-0.006584037587348i | 1 | -0.0065839 | 0.999990496922404+0.000522985621148639i | 0.99999 | 0.00052299 | 4.77032339920006-75.5121547339042i | 37.5776 | -86.3853 | -9.95024875621891E-06 | 0.000455631714571605i | 0.00045563 | 1.5708 | 1+0.00454721816217354i | 1 | 0.0045472 | 1+4.55176538033571i | 4.6603 | 1.3545 | -0.0993017274160299+0.022289905183043i | -19.8474 | 167.3487 | 1.20945741531232+7.60481746224385i | 17.7303 | 80.9635 | 0 | 0
[7 empty] | 87 | 74.131 | 1078.86904761905 | 1+14.5555925506365i | 14.5899 | 1.5022 | 1+9.31557923240736E-06i | 1 | 9.3156e-06 | 1-0.0067373995240463i | 1 | -0.0067373 | 0.999990049056155+0.000535167521185i | 0.99999 | 0.00053517 | 4.53251680131652-73.8096464953824i | 37.3786 | -86.486 | -9.95024875621891E-06 | 0.000466244740581989i | 0.00046624 | 1.5708 | 1+0.00465313647972396i | 1 | 0.0046531 | 1+4.65778961620368i | 4.7639 | 1.3593 | -0.0993016306499734+0.0218033208739812i | -19.8564 | 167.6163 | 1.15920909681481+7.42824217287538i | 17.5222 | 81.1303 | 0 | 0
[7 empty] | 88 | 75.8578 | 1078.86904761905 | 1+14.8946358555603i | 14.9282 | 1.5038 | 1+9.53256694755858E-06i | 1 | 9.5326e-06 | 1-0.00689433371915227i | 1 | -0.0068942 | 0.99998958008262+0.000547633174124873i | 0.99999 | 0.00054764 | 4.30531492071463-72.1448086753791i | 37.1795 | -86.5849 | -9.95024875621891E-06 | 0.000477104975725307i | 0.0004771 | 1.5708 | 1+0.00476152195182746i | 1 | 0.0047615 | 1+4.76628347377929i | 4.8701 | 1.364 | -0.0993015293236756+0.0213282969317969i | -19.865 | 167.878 | 1.11120154566916+7.25591486924302i | 17.3145 | 81.2931 | 0 | 0
[7 empty] | 89 | 77.6247 | 1078.86904761905 | 1+15.2415764935685i | 15.2743 | 1.5053 | 1+9.75460895588384E-06i | 1 | 9.7546e-06 | 1-0.00705492338125343i | 1 | -0.0070548 | 0.999989089007043+0.000560389189422449i | 0.99999 | 0.0005604 | 4.08824905950753-70.5168554315794i | 36.9804 | -86.682 | -9.95024875621891E-06 | 0.000488218178241986i | 0.00048822 | 1.5708 | 1+0.00487243204589602i | 1 | 0.0048724 | 1+4.87730447794192i | 4.9788 | 1.3686 | -0.099301423222238+0.0208645814894723i | -19.8733 | 168.134 | 1.06533572643745+7.08772371116399i | 17.1072 | 81.452 | 0 | 0
[7 empty] | 90 | 79.4328 | 1078.86904761905 | 1+15.5965984171797i | 15.6286 | 1.5068 | 1+9.98182298699502E-06i | 1 | 9.9818e-06 | 1-0.00721925365711428i | 1 | -0.0072191 | 0.999988574787787+0.000573442330485884i | 0.99999 | 0.00057345 | 3.88087086575458-68.925014105994i | 36.7813 | -86.7773 | -9.95024875621891E-06 | 0.000499590240499101i | 0.00049959 | 1.5708 | 1+0.00498592556792958i | 1 | 0.0049859 | 1+4.99091149349751i | 5.0901 | 1.3731 | -0.0993013121206365+0.0204119286756888i | -19.8812 | 168.3843 | 1.02151690276221+6.92356039796992i | 16.9001 | 81.607 | 0 | 0
[7 empty] | 91 | 81.2831 | 1078.86904761905 | 1+15.9598898637171i | 15.9912 | 1.5082 | 1+0.0000102143295127789i | 1 | 1.0214e-05 | 1-0.00738741167682224i | 1 | -0.0073873 | 0.999988036334124+0.000586799518263349i | 0.99999 | 0.00058681 | 3.68275148269823-67.3685252305139i | 36.5821 | -86.871 | -9.95024875621891E-06 | 0.000511227192114586i | 0.00051123 | 1.5708 | 1+0.00510206269369577i | 1 | 0.005102 | 1+5.10716475638947i | 5.2041 | 1.3774 | -0.0993011957832445+0.0199700984844474i | -19.8887 | 168.6291 | 0.979654457600891+6.76332002334694i | 16.6934 | 81.7581 | 0 | 0
[7 empty] | 92 | 83.1764 | 1078.86904761905 | 1+16.3316434551143i | 16.3622 | 1.5096 | 1+0.0000104522518112732i | 1 | 1.0452e-05 | 1-0.00755948659998522i | 1 | -0.0075593 | 0.999987472503922+0.000600467834912607i | 0.99999 | 0.00060048 | 3.4934807306952-65.8466425128292i | 36.3829 | -86.963 | -9.95024875621891E-06 | 0.000523135203154223i | 0.00052314 | 1.5708 | 1+0.00522090500063595i | 1 | 0.0052209 | 1+5.22612590563659i | 5.3209 | 1.3817 | -0.0993010739633322+0.0195388566477971i | -19.896 | 168.8685 | 0.939661720368672+6.60690093760244i | 16.4869 | 81.9054 | 0 | 0
[7 empty] | 93 | 85.1138 | 1078.86904761905 | 1+16.7120563000464i | 16.7419 | 1.511 | 1+0.0000106957160320297i | 1 | 1.0696e-05 | 1-0.00773556966300515i | 1 | -0.0077354 | 0.999986882101221+0.000614454527556069i | 0.99999 | 0.00061446 | 3.31266632084793-64.3586328043617i | 36.1836 | -87.0535 | -9.95024875621891E-06 | 0.000535320587403085i | 0.00053532 | 1.5708 | 1+0.00534251550051433i | 1 | 0.0053425 | 1+5.34785801601484i | 5.4406 | 1.3859 | -0.0993009464025448+0.0191179745116064i | -19.9029 | 169.1024 | 0.901455800779587+6.45420461693441i | 16.2808 | 82.049 | 0 | 0
[7 empty] | 94 | 87.0964 | 1078.86904761905 | 1+17.1013300984388i | 17.1305 | 1.5124 | 1+0.0000109448512630009i | 1 | 1.0945e-05 | 1-0.00791575422745275i | 1 | -0.0079156 | 0.999986263873698+0.000628767012123305i | 0.99999 | 0.00062878 | 3.13993309934704-62.9037760517682i | 35.9843 | -87.1424 | -9.95024875621891E-06 | 0.000547789805713193i | 0.00054779 | 1.5708 | 1+0.0054669586728276i | 1 | 0.0054669 | 1+5.47242563150043i | 5.563 | 1.3901 | -0.0993008128303538+0.0187072289143071i | -19.9095 | 169.3311 | 0.864957429176644+6.30513553930422i | 16.0749 | 82.1887 | 0 | 0
[7 empty] | 95 | 89.1251 | 1078.86904761905 | 1+17.4996712484124i | 17.5282 | 1.5137 | 1+0.0000111997895989839i | 1 | 1.12e-05 | 1-0.00810013582956915i | 1 | -0.0081 | 0.99998561651001+0.000643412877283086i | 0.99999 | 0.00064342 | 2.9749223215417-61.4813652334412i | 35.785 | -87.2298 | -9.95024875621891E-06 | 0.000560549469429147i | 0.00056055 | 1.5708 | 1+0.00559430049899298i | 1 | 0.0055942 | 1+5.59989479949197i | 5.6885 | 1.3941 | -0.0993006729634844+0.0183064020685517i | -19.9158 | 169.5546 | 0.830090803143668+6.15960106653534i | 15.8692 | 82.3248 | 0 | 0
[7 empty] | 96 | 91.2011 | 1078.86904761905 | 1+17.9072909557174i | 17.9352 | 1.515 | 1+0.0000114606662116591i | 1 | 1.1461e-05 | 1-0.00828881223092036i | 1 | -0.0082886 | 0.99998493863701+0.000658399888466979i | 0.99999 | 0.00065841 | 2.81729095476809-60.0907062823736i | 35.5857 | -87.3157 | -9.95024875621891E-06 | 0.00057360634389354i | 0.00057361 | 1.5708 | 1+0.00572460849733224i | 1 | 0.0057245 | 1+5.73033310582957i | 5.8169 | 1.398 | -0.0993005265053152+0.0179152814457177i | -19.9219 | 169.773 | 0.796783440193546+6.0175113322851i | 15.6638 | 82.4573 | 0 | 0
[7 empty] | 97 | 93.3254 | 1078.86904761905 | 1+18.3244053457182i | 18.3517 | 1.5163 | 1+0.0000117276194212596i | 1 | 1.1728e-05 | 1-0.00848188347023183i | 1 | -0.0084817 | 0.999984228816841+0.000673735991986691i | 0.99998 | 0.00067375 | 2.66671100897559-58.7311179966273i | 35.3863 | -87.4002 | -9.95024875621891E-06 | 0.000586967352034045i | 0.00058697 | 1.5708 | 1+0.00585795175887095i | 1 | 0.0058579 | 1+5.86380971062982i | 5.9485 | 1.4019 | -0.0993003731452479+0.0175336596631982i | -19.9276 | 169.9864 | 0.764966036330181+5.87877913555416i | 15.4587 | 82.5861 | 0 | 0
[7 empty] | 98 | 95.4993 | 1078.86904761905 | 1+18.7512355779854i | 18.7779 | 1.5175 | 1+0.0000120007907699107i | 1 | 1.2001e-05 | 1-0.00867945191643019i | 1 | -0.0086792 | 0.999983485543878+0.000689429319247303i | 0.99998 | 0.00068944 | 2.52286889420835-57.401931938593i | 35.1869 | -87.4834 | -9.95024875621891E-06 | 0.000600639578034028i | 0.00060064 | 1.5708 | 1+0.00599440098397136i | 1 | 0.0059943 | 1+6.00039538495533i | 6.0832 | 1.4057 | -0.0993002125580512+0.0171613343744198i | -19.9332 | 170.1948 | 0.734572330284897+5.74331983942141i | 15.2537 | 82.7114 | 0 | 0
[7 empty] | 99 | 97.7237 | 1078.86904761905 | 1+19.188007963558i | 19.214 | 1.5187 | 1+0.0000122803250966771i | 1 | 1.228e-05 | 1-0.00888162232292077i | 1 | -0.0088814 | 0.999982707241539+0.000705488191058655i | 0.99998 | 0.0007055 | 2.38546480401343-56.1024923241204i | 34.9875 | -87.5653 | -9.95024875621891E-06 | 0.00061463027108869i | 0.00061463 | 1.5708 | 1+0.00613402851981874i | 1 | 0.006134 | 1+6.14016254833856i | 6.2211 | 1.4094 | -0.0993000444031695+0.0167981081615291i | -19.9385 | 170.3985 | 0.705538973231199+5.61105127470697i | 15.049 | 82.8332 | 0 | 0
[7 empty] | 100 | 100 | 1078.86904761905 | 1+19.6349540849362i | 19.6604 | 1.5199 | 1+0.0000125663706143592i | 1 | 1.2566e-05 | 1-0.00908850188312914i | 1 | -0.0090883 | 0.999981892258941+0.000721921122047148i | 0.99998 | 0.00072193 | 2.25421212386662-54.8321559025419i | 34.788 | -87.6458 | -9.95024875621891E-06 | 0.000628946849248677i | 0.00062895 | 1.5708 | 1+0.00627690839878081i | 1 | 0.0062768 | 1+6.28318530717959i | 6.3623 | 1.413 | -0.099299868324003+0.0164437884306898i | -19.9435 | 170.5973 | 0.677805403785671+5.48189364828637i | 14.8445 | 82.9515 | 0 | 0
[7 empty] | 1 | 102.3293 | 1078.86904761905 | 1+20.0923109188696i | 20.1172 | 1.5211 | 1+0.0000128590789880765i | 1 | 1.2859e-05 | 1-0.00930020028733648i | 1 | -0.0092999 | 0.999981038867396+0.000738736825170305i | 0.99998 | 0.00073875 | 2.12883686372513-53.5902918285305i | 34.5886 | -87.7252 | -9.95024875621891E-06 | 0.000643596903353231i | 0.0006436 | 1.5708 | 1+0.00642311637766061i | 1 | 0.006423 | 1+6.42953949403827i | 6.5068 | 1.4165 | -0.0992996839471503+0.0160981873099363i | -19.9484 | 170.7915 | 0.651313728106885+5.35576945579318i | 14.6402 | 83.0663 | 0 | 0
[7 empty] | 2 | 104.7129 | 1078.86904761905 | 1+20.5603209620053i | 20.5846 | 1.5222 | 1+0.0000131586054156834i | 1 | 1.3159e-05 | 1-0.00951682978083888i | 1 | -0.0095165 | 0.999980145256747+0.000755944216336506i | 0.99998 | 0.00075596 | 2.00907711383666-52.3762815266773i | 34.3891 | -87.8033 | -9.95024875621891E-06 | 0.000658588201054955i | 0.00065859 | 1.5708 | 1+0.00657272997786385i | 1 | 0.0065726 | 1+6.57930270784171i | 6.6549 | 1.42 | -0.099299490881618+0.0157611215495284i | -19.953 | 170.9811 | 0.626008604908389+5.23260339846491i | 14.4361 | 83.1778 | 0 | 0
[7 empty] | 3 | 107.1519 | 1078.86904761905 | 1+21.0392323594632i | 21.063 | 1.5233 | 1+0.0000134651087100564i | 1 | 1.3465e-05 | 1-0.00973850522346121i | 1 | -0.0097382 | 0.999979209531526+0.000773552419132313i | 0.99998 | 0.00077357 | 1.89468252295482-51.1895185495939i | 34.1896 | -87.8803 | -9.95024875621891E-06 | 0.000673928690938324i | 0.00067393 | 1.5708 | 1+0.00672582852650171i | 1 | 0.0067257 | 1+6.73255435502821i | 6.8064 | 1.4233 | -0.0992992887179922+0.0154324124247535i | -19.9574 | 171.1662 | 0.601837135206078+5.11232230389935i | 14.2321 | 83.2859 | 0 | 0
[7 empty] | 4 | 109.6478 | 1078.86904761905 | 1+21.5292990364051i | 21.5525 | 1.5244 | 1+0.0000137787513832993i | 1 | 1.3779e-05 | 1-0.00996534415045738i | 1 | -0.009965 | 0.999978229706933+0.000791570769659921i | 0.99998 | 0.00079159 | 1.78541379813321-50.0294084303098i | 33.99 | -87.9561 | -9.95024875621891E-06 | 0.000689626506734129i | 0.00068963 | 1.5708 | 1+0.00688249319845119i | 1 | 0.0068824 | 1+6.88937569164964i | 6.9616 | 1.4267 | -0.0992990770275706+0.0151118856411276i | -19.9617 | 171.3468 | 0.57874875662519+4.9948550505046i | 14.0284 | 83.3907 | 0 | 0
[7 empty] | 5 | 112.2018 | 1078.86904761905 | 1+22.0307808326702i | 22.0535 | 1.5254 | 1+0.0000140996997329089i | 1 | 1.41e-05 | 1-0.010197466834829i | 1.0001 | -0.010197 | 0.99997720370463+0.00081000882148728i | 0.99998 | 0.00081003 | 1.68104222529061-48.8953685296516i | 33.7905 | -88.0309 | -9.95024875621891E-06 | 0.00070568997163209i | 0.00070569 | 1.5708 | 1+0.00704280705939505i | 1 | 0.0070427 | 1+7.04984986645445i | 7.1204 | 1.4299 | -0.0992988553614542+0.0147993712419397i | -19.9657 | 171.5231 | 0.55669514209614+4.88013249543633i | 13.8248 | 83.4922 | 0 | 0
[7 empty] | 6 | 114.8154 | 1078.86904761905 | 1+22.5439436405445i | 22.5661 | 1.5265 | 1+0.0000144281239299485i | 1 | 1.4428e-05 | 1-0.010434996351096i | 1.0001 | -0.010435 | 0.999976129348329+0.000828876350713526i | 0.99998 | 0.0008289 | 1.58134920976429-47.7868278792723i | 33.5909 | -88.1047 | -9.95024875621891E-06 | 0.000722127602693923i | 0.00072213 | 1.5708 | 1+0.00720685510986438i | 1 | 0.0072067 | 1+7.21406196497425i | 7.283 | 1.4331 | -0.099298623249596+0.0144947035180961i | -19.9696 | 171.6951 | 0.53563010277391+4.76808740583126i | 13.6213 | 83.5905 | 0 | 0
[7 empty] | 7 | 117.4898 | 1078.86904761905 | 1+23.0690595457415i | 23.0907 | 1.5275 | 1+0.0000147641981092745i | 1 | 1.4764e-05 | 1-0.0106780586405517i | 1.0001 | -0.010678 | 0.999975004359174+0.000848183361152395i | 0.99998 | 0.0008482 | 1.48612583608835-46.7032270209176i | 33.3913 | -88.1774 | -9.95024875621891E-06 | 0.000738948115369191i | 0.00073895 | 1.5708 | 1+0.00737472433030696i | 1 | 0.0073746 | 1+7.38209905463727i | 7.4495 | 1.4362 | -0.0992983801998061+0.0141977209202118i | -19.9733 | 171.863 | 0.515509495019627+4.65865439315403i | 13.4181 | 83.6856 | 0 | 0
[7 empty] | 8 | 120.2264 | 1078.86904761905 | 1+23.6064069716647i | 23.6276 | 1.5285 | 1+0.0000151081004618654i | 1 | 1.5108e-05 | 1-0.0109267825780396i | 1.0001 | -0.010926 | 0.999973826350914+0.000867940089636383i | 0.99997 | 0.00086796 | 1.3951724462585-45.644017842497i | 33.1917 | -88.2492 | -9.95024875621891E-06 | 0.000756160428116364i | 0.00075616 | 1.5708 | 1+0.0075465037272055i | 1 | 0.0075464 | 1+7.55405023093271i | 7.62 | 1.4392 | -0.0992981256967079+0.0139082659729045i | -19.9768 | 172.0267 | 0.496291131288287+4.55176985048768i | 13.2149 | 83.7775 | 0 | 0
[7 empty] | 9 | 123.0269 | 1078.86904761905 | 1+24.156270827032i | 24.177 | 1.5294 | 1+0.0000154600133293005i | 1 | 1.546e-05 | 1-0.0111813000402833i | 1.0001 | -0.011181 | 0.999972592824836+0.00088815701144444i | 0.99997 | 0.00088818 | 1.30829823576571-44.6086634114674i | 32.9921 | -88.3201 | -9.95024875621891E-06 | 0.00077377366713149i | 0.00077377 | 1.5708 | 1+0.00772228438026998i | 1 | 0.0077221 | 1+7.73000666465025i | 7.7944 | 1.4421 | -0.0992978592006464+0.0136261851912454i | -19.9802 | 172.1864 | 0.47793469477107+4.44737189260684i | 13.0119 | 83.8663 | 0 | 0
[7 empty] | 10 | 125.8925 | 1078.86904761905 | 1+24.7189426569379i | 24.7392 | 1.5304 | 1+0.0000158201233004402i | 1 | 1.582e-05 | 1-0.0114417459758104i | 1.0001 | -0.011441 | 0.999971301164464+0.000908844845856112i | 0.99997 | 0.00090887 | 1.22532086670448-43.5966378060111i | 32.7925 | -88.3901 | -9.95024875621891E-06 | 0.000791797171187035i | 0.0007918 | 1.5708 | 1+0.00790215949072939i | 1 | 0.007902 | 1+7.91006165022012i | 7.973 | 1.445 | -0.0992975801465454+0.0133513289993222i | -19.9834 | 172.3421 | 0.46040165764552+4.3454002986834i | 12.8091 | 83.952 | 0 | 0
[7 empty] | 11 | 128.825 | 1078.86904761905 | 1+25.2947207974343i | 25.3145 | 1.5313 | 1+0.000016188621310358i | 1 | 1.6189e-05 | 1-0.0117082584765033i | 1.0001 | -0.011708 | 0.999969948630015+0.000930014561835042i | 0.99997 | 0.00093004 | 1.14606609728312-42.6074259444406i | 32.5928 | -88.4592 | -9.95024875621891E-06 | 0.000810240496583417i | 0.00081024 | 1.5708 | 1+0.00808622443074824i | 1 | 0.008086 | 1+8.09431065517899i | 8.1558 | 1.4479 | -0.0992972879427112+0.0130835516508695i | -19.9865 | 172.4939 | 0.443655202791385+4.24579645748198i | 12.6063 | 84.0347 | 0 | 0
[7 empty] | 12 | 131.8257 | 1078.86904761905 | 1+25.8839105337128i | 25.9032 | 1.5322 | 1+0.0000165657027415762i | 1 | 1.6566e-05 | 1-0.0119809788508176i | 1.0001 | -0.01198 | 0.99996853235258+0.000951677383844856i | 0.99997 | 0.00095171 | 1.07036742708574-41.6405234132398i | 32.3932 | -88.5275 | -9.95024875621891E-06 | 0.00082911342221589i | 0.00082911 | 1.5708 | 1+0.00827457679399412i | 1 | 0.0082744 | 1+8.28285137078811i | 8.343 | 1.4506 | -0.0992969819695775+0.0128227111519264i | -19.9895 | 172.6418 | 0.427660148834847+4.14850331491219i | 12.4037 | 84.1143 | 0 | 0
[7 empty] | 13 | 134.8963 | 1078.86904761905 | 1+26.4868242619703i | 26.5057 | 1.5331 | 1+0.000016951567527661i | 1 | 1.6952e-05 | 1-0.0122600516987055i | 1.0001 | -0.012259 | 0.999967049328047+0.000973844797800521i | 0.99997 | 0.00097388 | 0.998065757456993-40.6954362941069i | 32.1935 | -88.5951 | -9.95024875621891E-06 | 0.000848425954759433i | 0.00084843 | 1.5708 | 1+0.00846731644738312i | 1 | 0.0084671 | 1+8.4757837638305i | 8.5346 | 1.4534 | -0.0992966615783955+0.0125686691854786i | -19.9923 | 172.786 | 0.412382878388157+4.05346532381192i | 12.2012 | 84.1909 | 0 | 0
[7 empty] | 14 | 138.0384 | 1078.86904761905 | 1+27.1037816550461i | 27.1222 | 1.5339 | 1+0.0000173464202592295i | 1 | 1.7346e-05 | 1-0.0125456249882852i | 1.0001 | -0.012545 | 0.99996549641072+0.000996528557158342i | 0.99997 | 0.00099656 | 0.929009066402414-39.7716809903471i | 31.9938 | -88.6619 | -9.95024875621891E-06 | 0.000868188333974437i | 0.00086819 | 1.5708 | 1+0.00866454558403072i | 1 | 0.0086643 | 1+8.67321012961475i | 8.7307 | 1.456 | -0.099296326089858+0.0123212910380448i | -19.995 | 172.9265 | 0.397791269356412+3.96062839584344i | 11.9989 | 84.2647 | 0 | 0
[7 empty] | 15 | 141.2538 | 1078.86904761905 | 1+27.7351098319163i | 27.7531 | 1.5348 | 1+0.0000177504702924264i | 1 | 1.775e-05 | 1-0.0128378501342945i | 1.0001 | -0.012837 | 0.999963870306655+0.00101974068914778i | 0.99996 | 0.0010198 | 0.863052097417871-38.8687840529226i | 31.7942 | -88.728 | -9.95024875621891E-06 | 0.000888411038135943i | 0.00088841 | 1.5708 | 1+0.00886636877743578i | 1 | 0.0088661 | 1+8.87523514621322i | 8.9314 | 1.4586 | -0.0992959747926629+0.012080445528168i | -19.9976 | 173.0634 | 0.383854629187497+3.86993985539129i | 11.7966 | 84.3354 | 0 | 0
[7 empty] | 16 | 144.544 | 1078.86904761905 | 1+28.381143531137i | 28.3988 | 1.5356 | 1+0.0000181639318599277i | 1 | 1.8164e-05 | 1-0.0131368820783741i | 1.0001 | -0.013136 | 0.999962167566666+0.00104349350114847i | 0.99996 | 0.0010435 | 0.800056061682314-37.9862820064513i | 31.5945 | -88.7934 | -9.95024875621891E-06 | 0.000909104789589381i | 0.0009091 | 1.5708 | 1+0.00907289303692692i | 1 | 0.0090726 | 1+9.08196592996385i | 9.1369 | 1.4611 | -0.0992956069420051+0.0118460049367746i | -20 | 173.1967 | 0.370543631945759+3.78134839535713i | 11.5944 | 84.4033 | 0 | 0
[7 empty] | 17 | 147.9108 | 1078.86904761905 | 1+29.0422252883268i | 29.0594 | 1.5364 | 1+0.0000185870241845291i | 1 | 1.8587e-05 | 1-0.0134428793712189i | 1.0001 | -0.013442 | 0.999960384579014+0.00106779958721574i | 0.99996 | 0.0010678 | 0.739888353068379-37.1237211754159i | 31.3948 | -88.8582 | -9.95024875621891E-06 | 0.000930280560435683i | 0.00093028 | 1.5708 | 1+0.00928422786440017i | 1 | 0.009284 | 1+9.29351209226457i | 9.3472 | 1.4636 | -0.0992952217580011+0.0116178449393628i | -20.0024 | 173.3266 | 0.357830258094034+3.69480403475351i | 11.3924 | 84.4683 | 0 | 0
[7 empty] | 18 | 151.3561 | 1078.86904761905 | 1+29.7187056177837i | 29.7355 | 1.5372 | 1+0.0000190199715953816i | 1 | 1.902e-05 | 1-0.0137560042566438i | 1.0001 | -0.013755 | 0.999958517561743+0.00109267183475815i | 0.99996 | 0.0010927 | 0.682422275444669-36.2806575108208i | 31.195 | -88.9224 | -9.95024875621891E-06 | 0.000951949578348847i | 0.00095195 | 1.5708 | 1+0.0095004853123784i | 1 | 0.0095002 | 1+9.50998579769078i | 9.5624 | 1.466 | -0.0992948184240371+0.011395844539983i | -20.0046 | 173.4529 | 0.345687736872884+3.61025807800322i | 11.1904 | 84.5305 | 0 | 0
[7 empty] | 19 | 154.8817 | 1078.86904761905 | 1+30.4109431983327i | 30.4274 | 1.5379 | 1+0.0000194630036469329i | 1 | 1.9463e-05 | 1-0.0140764227576078i | 1.0001 | -0.014075 | 0.999956562554658+0.00111812343137057i | 0.99996 | 0.0011182 | 0.627536781763352-35.4566564175202i | 30.9953 | -88.986 | -9.95024875621891E-06 | 0.000974123332528994i | 0.00097412 | 1.5708 | 1+0.00972178004342305i | 1 | 0.0097215 | 1+9.73150182346647i | 9.7827 | 1.4684 | -0.0992943960850409+0.0111798860069777i | -20.0068 | 173.5759 | 0.334090491170108+3.52766307585776i | 10.9885 | 84.5899 | 0 | 0
[7 empty] | 20 | 158.4893 | 1078.86904761905 | 1+31.119305063502i | 31.1354 | 1.5387 | 1+0.0000199163552406413i | 1 | 1.9916e-05 | 1-0.0144043047642414i | 1.0001 | -0.014403 | 0.999954515410928+0.00114416787182641i | 0.99996 | 0.0011442 | 0.575116224444922-34.6512925824108i | 30.7956 | -89.0491 | -9.95024875621891E-06 | 0.000996813579794095i | 0.00099681 | 1.5708 | 1+0.0099482293909297i | 1 | 0.0099479 | 1+9.95817762032063i | 10.0083 | 1.4707 | -0.0992939538456719+0.0109698548104434i | -20.0089 | 173.6956 | 0.32301408477731+3.44697278785206i | 10.7867 | 84.6465 | 0 | 0
[7 empty] | 21 | 162.181 | 1078.86904761905 | 1+31.8441667961284i | 31.8599 | 1.5394 | 1+0.0000203802667495222i | 1 | 2.038e-05 | 1-0.0147398241239244i | 1.0001 | -0.014739 | 0.999952371788286+0.00117081896523275i | 0.99995 | 0.0011709 | 0.525050116590798-33.8641498036779i | 30.5958 | -89.1117 | -9.95024875621891E-06 | 0.00102003235081359i | 0.00102 | 1.5708 | 1+0.0101799534213398i | 1.0001 | 0.01018 | 1+10.1901333747611i | 10.2391 | 1.473 | -0.0992934907684252+0.0107656395613818i | -20.0108 | 173.812 | 0.312435171934365+3.36814214621894i | 10.585 | 84.7003 | 0 | 0
[7 empty] | 22 | 165.9587 | 1078.86904761905 | 1+32.5859127274978i | 32.6013 | 1.5401 | 1+0.0000208549841455986i | 1 | 2.0855e-05 | 1-0.0150831587334627i | 1.0001 | -0.015082 | 0.999950127139822+0.00119809084235208i | 0.99995 | 0.0011982 | 0.477232903571426-33.0948208212476i | 30.3961 | -89.1738 | -9.95024875621891E-06 | 0.00104379195648721i | 0.0010438 | 1.5708 | 1+0.0104170749978015i | 1.0001 | 0.010417 | 1+10.4274920727993i | 10.4753 | 1.4752 | -0.0992930058716504+0.0105671319525084i | -20.0127 | 173.9252 | 0.302331449066283+3.29112722118947i | 10.3834 | 84.7514 | 0 | 0
[7 empty] | 23 | 169.8244 | 1078.86904761905 | 1+33.3449361411206i | 33.3599 | 1.5408 | 1+0.0000213407591303172i | 1 | 2.1341e-05 | 1-0.0154344906334106i | 1.0001 | -0.015433 | 0.999947776704335+0.00122599796309463i | 0.99995 | 0.0012261 | 0.431563744555885-32.3429071486041i | 30.1964 | -89.2355 | -9.95024875621891E-06 | 0.00106810499447238i | 0.0010681 | 1.5708 | 1+0.0106597198453133i | 1.0001 | 0.010659 | 1+10.6703795651586i | 10.7171 | 1.4774 | -0.0992924981274699+0.0103742267006845i | -20.0145 | 174.0353 | 0.292681608620609+3.21588518761152i | 10.1818 | 84.7998 | 0 | 0
[7 empty] | 24 | 173.7801 | 1078.86904761905 | 1+34.1216394812581i | 34.1363 | 1.5415 | 1+0.0000218378492680052i | 1 | 2.1838e-05 | 1-0.0157940061045921i | 1.0001 | -0.015793 | 0.999945315496235+0.00125455512418521i | 0.99995 | 0.0012546 | 0.387946303564474-31.6080189060969i | 29.9966 | -89.2968 | -9.95024875621891E-06 | 0.00109298435586366i | 0.001093 | 1.5708 | 1+0.0109080166173852i | 1.0001 | 0.010908 | 1+10.9189246340026i | 10.9646 | 1.4795 | -0.0992919664596099+0.0101868214909439i | -20.0162 | 174.1423 | 0.283465294917136+3.14237429282137i | 9.9804 | 84.8455 | 0 | 0
[7 empty] | 25 | 177.8279 | 1078.86904761905 | 1+34.9164345663019i | 34.9308 | 1.5422 | 1+0.0000223465181224332i | 1 | 2.2347e-05 | 1-0.0161618957668686i | 1.0001 | -0.01616 | 0.999942738294972+0.00128377746700865i | 0.99994 | 0.0012839 | 0.34628854964316-30.8897746558621i | 29.7968 | -89.3577 | -9.95024875621891E-06 | 0.00111844323202778i | 0.0011184 | 1.5708 | 1+0.0111620969642523i | 1.0001 | 0.011162 | 1+11.1732590612166i | 11.2179 | 1.4815 | -0.0992914097411177+0.0100048169220808i | -20.0179 | 174.2462 | 0.274663061924955+3.07055382570739i | 9.7789 | 84.8885 | 0 | 0
[7 empty] | 26 | 181.9701 | 1078.86904761905 | 1+35.7297428071259i | 35.7437 | 1.5428 | 1+0.0000228670353965606i | 1 | 2.2867e-05 | 1-0.0165383546802085i | 1.0001 | -0.016537 | 0.999940039633955+0.00131368048563787i | 0.99994 | 0.0013138 | 0.306502565773636-30.1878012384618i | 29.5971 | -89.4183 | -9.95024875621891E-06 | 0.00114449512159786i | 0.0011445 | 1.5708 | 1+0.0114220956026776i | 1.0001 | 0.011422 | 1+11.4335176982803i | 11.4772 | 1.4836 | -0.099290826791982+0.00982811645377319i | -20.0195 | 174.3471 | 0.266256332885433+3.00038408690869i | 9.5776 | 84.9288 | 0 | 0
[7 empty] | 27 | 186.2087 | 1078.86904761905 | 1+36.5619954305256i | 36.5757 | 1.5435 | 1+0.0000233996770755364i | 1 | 2.34e-05 | 1-0.016923582448111i | 1.0001 | -0.016922 | 0.999937213788963+0.00134428003504921i | 0.99994 | 0.0013444 | 0.268504366148379-29.5017336113371i | 29.3973 | -89.4785 | -9.95024875621891E-06 | 0.0011711538376306i | 0.0011712 | 1.5708 | 1+0.0116881503873808i | 1.0001 | 0.011688 | 1+11.6998385377682i | 11.7425 | 1.4855 | -0.0992902163766367+0.00965662635520822i | -20.021 | 174.4451 | 0.258227361702626+2.93182636009419i | 9.3763 | 84.9665 | 0 | 0
[7 empty] | 28 | 190.5461 | 1078.86904761905 | 1+37.4136337078581i | 37.427 | 1.5441 | 1+0.0000239447255730292i | 1 | 2.3945e-05 | 1-0.0173177833234376i | 1.0001 | -0.017316 | 0.999934254765999+0.0013755923395288i | 0.99994 | 0.0013757 | 0.232213721454919-28.8312146891614i | 29.1975 | -89.5385 | -9.95024875621891E-06 | 0.00119843351493011i | 0.0011984 | 1.5708 | 1+0.0119604023841305i | 1.0001 | 0.01196 | 1+11.9723627865146i | 12.0141 | 1.4875 | -0.0992895772013472+0.0094902556551861i | -20.0224 | 174.5402 | 0.250559196026088+2.86484288427136i | 9.1751 | 85.0016 | 0 | 0
[7 empty] | 29 | 194.9845 | 1078.86904761905 | 1+38.28510918901i | 38.2982 | 1.5447 | 1+0.0000245024698809664i | 1 | 2.4502e-05 | 1-0.0177211663167101i | 1.0002 | -0.017719 | 0.999931156288579+0.0014076340012749i | 0.99993 | 0.0014077 | 0.197553991827283-28.1758951861652i | 28.9978 | -89.5983 | -9.95024875621891E-06 | 0.00122634861754237i | 0.0012263 | 1.5708 | 1+0.0122389959445387i | 1.0001 | 0.012238 | 1+12.2512349404832i | 12.292 | 1.4894 | -0.0992889079114739+0.00932891609367165i | -20.0238 | 174.6324 | 0.243235641953739+2.79939682707622i | 8.974 | 85.0341 | 0 | 0
[7 empty] | 30 | 199.5262 | 1078.86904761905 | 1+39.1768839418175i | 39.1896 | 1.5453 | 1+0.0000250732057227632i | 1 | 2.5073e-05 | 1-0.0181339453069313i | 1.0002 | -0.018132 | 0.999927911784418+0.00144042200920072i | 0.99993 | 0.0014405 | 0.164451967136654-27.5354334604935i | 28.798 | -89.6578 | -9.95024875621891E-06 | 0.0012549139464243i | 0.0012549 | 1.5708 | 1+0.012524078782599i | 1.0001 | 0.012523 | 1+12.5366028613816i | 12.5764 | 1.4912 | -0.0992882070886117+0.00917252207476828i | -20.0251 | 174.7218 | 0.236241230285496+2.73545225899897i | 8.7729 | 85.064 | 0 | 0
[7 empty] | 31 | 204.1738 | 1078.86904761905 | 1+40.0894307970581i | 40.1019 | 1.5459 | 1+0.0000256572357101172i | 1 | 2.5657e-05 | 1-0.0185563391549852i | 1.0002 | -0.018554 | 0.999924514371486+0.00147397374794206i | 0.99993 | 0.0014741 | 0.132837714306852-26.9094953606633i | 28.5982 | -89.7172 | -9.95024875621891E-06 | 0.00128414464729137i | 0.0012841 | 1.5708 | 1+0.0128158020530056i | 1.0001 | 0.012815 | 1+12.8286178550586i | 12.8675 | 1.493 | -0.0992874732475892+0.00902099062108855i | -20.0264 | 174.8085 | 0.229561184261257+2.67297412850287i | 8.5718 | 85.0914 | 0 | 0
[7 empty] | 32 | 208.9296 | 1078.86904761905 | 1+41.0232335991541i | 41.0354 | 1.5464 | 1+0.0000262548695034586i | 1 | 2.6255e-05 | 1-0.0189885718196814i | 1.0002 | -0.018986 | 0.999920956843415+0.00150830700707492i | 0.99992 | 0.0015084 | 0.102644431352191-26.2977540741555i | 28.3984 | -89.7764 | -9.95024875621891E-06 | 0.0013140562186481i | 0.0013141 | 1.5708 | 1+0.013114320431298i | 1.0001 | 0.013114 | 1+13.1274347517293i | 13.1655 | 1.4948 | -0.099286704833332+0.00887424132949503i | -20.0276 | 174.8925 | 0.223181388719317+2.61192823799518i | 8.3708 | 85.1161 | 0 | 0
[7 empty] | 33 | 213.7962 | 1078.86904761905 | 1+41.9787874627106i | 41.9907 | 1.547 | 1+0.0000268664239761348i | 1 | 2.6866e-05 | 1-0.0194308724764997i | 1.0002 | -0.019428 | 0.999917231654212+0.00154343999054772i | 0.99992 | 0.0015436 | 0.0738083078485383-25.6998899781924i | 28.1987 | -89.8355 | -9.95024875621891E-06 | 0.00134466452000555i | 0.0013447 | 1.5708 | 1+0.0134197921958715i | 1.0001 | 0.013419 | 1+13.4332119880674i | 13.4704 | 1.4965 | -0.0992859002175733+0.00873219632818759i | -20.0288 | 174.9738 | 0.217088360614119+2.55228122061221i | 8.1699 | 85.1383 | 0 | 0
[7 empty] | 34 | 218.7762 | 1078.86904761905 | 1+42.956599035035i | 42.9682 | 1.5475 | 1+0.0000274922233824224i | 1 | 2.7492e-05 | 1-0.0198834756391032i | 1.0002 | -0.019881 | 0.99991333090225+0.00157939132633335i | 0.99991 | 0.0015795 | 0.0462683915596187-25.1155904927286i | 27.9989 | -89.8944 | -9.95024875621891E-06 | 0.00137598578029024i | 0.001376 | 1.5708 | 1+0.0137323793118993i | 1.0001 | 0.013732 | 1+13.7461116912112i | 13.7824 | 1.4982 | -0.0992850576954204+0.00859478023511278i | -20.0299 | 175.0524 | 0.211269220834619+2.4940005177824i | 7.969 | 85.158 | 0 | 0
[7 empty] | 35 | 223.8721 | 1078.86904761905 | 1+43.9571867647656i | 43.9686 | 1.5481 | 1+0.00002813259952945i | 1 | 2.8133e-05 | 1-0.0203466212836794i | 1.0002 | -0.020344 | 0.999909246313513+0.00161618007630593i | 0.99991 | 0.0016163 | 0.0199664609524676-24.5445499356844i | 27.7991 | -89.9534 | -9.95024875621891E-06 | 0.00140803660644897i | 0.001408 | 1.5708 | 1+0.0140522475172078i | 1.0001 | 0.014051 | 1+14.066299764725i | 14.1018 | 1.4998 | -0.0992841754817472+0.00846192011767128i | -20.031 | 175.1285 | 0.205711667267001+2.43705435753261i | 7.7681 | 85.1751 | 0 | 0
[7 empty] | 36 | 229.0868 | 1078.86904761905 | 1+44.9810811767609i | 44.9922 | 1.5486 | 1+0.000028787891953127i | 1 | 2.8788e-05 | 1-0.0208205549761796i | 1.0002 | -0.020818 | 0.999904969224038+0.00165382574634763i | 0.99991 | 0.001654 | -0.00515309665320886-23.9864693804471i | 27.5993 | -90.0123 | -9.95024875621891E-06 | 0.001440833992254i | 0.0014408 | 1.5708 | 1+0.0143795664101533i | 1.0001 | 0.014379 | 1+14.3939459765635i | 14.4286 | 1.5014 | -0.0992832517074283+0.00833354545370158i | -20.032 | 175.202 | 0.20040394904787+2.38141173350626i | 7.5673 | 85.1897 | 0 | 0
[7 empty] | 37 | 234.4229 | 1078.86904761905 | 1+46.0288251533909i | 46.0397 | 1.5491 | 1+0.0000294584480981702i | 1 | 2.9458e-05 | 1-0.0213055280025206i | 1.0002 | -0.021302 | 0.999900490561547+0.00169234829669101i | 0.9999 | 0.0016925 | -0.0291434015463803-23.4410565156506i | 27.3996 | -90.0712 | -9.95024875621891E-06 | 0.00147439532731342i | 0.0014744 | 1.5708 | 1+0.0147145095395456i | 1.0001 | 0.014713 | 1+14.7292240490851i | 14.7631 | 1.503 | -0.0992822844153906+0.00820958809371639i | -20.033 | 175.273 | 0.195334841956178+2.32704238466172i | 7.3666 | 85.2018 | 0 | 0
[7 empty] | 38 | 239.8833 | 1078.86904761905 | 1+47.1009742223812i | 47.1116 | 1.5496 | 1+0.000030144623502324i | 1 | 3.0145e-05 | 1-0.0218017975018208i | 1.0002 | -0.021798 | 0.999895800826195+0.00173176815250219i | 0.9999 | 0.0017319 | -0.0520551929311092-22.9080255072502i | 27.1998 | -90.1302 | -9.95024875621891E-06 | 0.00150873840629132i | 0.0015087 | 1.5708 | 1+0.0150572544966653i | 1.0001 | 0.015056 | 1+15.072311751162i | 15.1054 | 1.5045 | -0.0992812715564853+0.00808998222437097i | -20.0339 | 175.3415 | 0.19049362489441+2.2739167756227i | 7.1659 | 85.2113 | 0 | 0
[7 empty] | 39 | 245.4709 | 1078.86904761905 | 1+48.1980968513591i | 48.2085 | 1.5501 | 1+0.0000308467819848698i | 1 | 3.0847e-05 | 1-0.0223096266027372i | 1.0002 | -0.022306 | 0.999890890070426+0.00177210621471047i | 0.99989 | 0.0017723 | -0.0739369353024779-22.3870968628975i | 27 | -90.1892 | -9.95024875621891E-06 | 0.00154388143834274i | 0.0015439 | 1.5708 | 1+0.0154079830094255i | 1.0001 | 0.015407 | 1+15.4233909924349i | 15.4558 | 1.5061 | -0.09928021098516+0.00797466433314161i | -20.0348 | 175.4076 | 0.185870057411561+2.22200607765282i | 6.9652 | 85.2184 | 0 | 0
[7 empty] | 40 | 251.1886 | 1078.86904761905 | 1+49.320774749265i | 49.3309 | 1.5505 | 1+0.0000315652958395296i | 1 | 3.1565e-05 | 1-0.0228292845629814i | 1.0003 | -0.022825 | 0.999885747877867+0.00181338387109041i | 0.99989 | 0.0018136 | -0.0948349201073036-21.8779972986198i | 26.8002 | -90.2484 | -9.95024875621891E-06 | 0.00157984305676845i | 0.0015798 | 1.5708 | 1+0.0157668810387261i | 1.0001 | 0.015766 | 1+15.7826479197648i | 15.8143 | 1.5075 | -0.099279100454935+0.00786357317419328i | -20.0357 | 175.4712 | 0.181454358222468+2.17128215022874i | 6.7646 | 85.2229 | 0 | 0
[7 empty] | 41 | 257.0396 | 1078.86904761905 | 1+50.4696031747803i | 50.4795 | 1.551 | 1+0.0000323005460318594i | 1 | 3.2301e-05 | 1-0.023361046912082i | 1.0003 | -0.023357 | 0.999880363341239+0.00185562300760175i | 0.99988 | 0.0018558 | -0.114793362895499-21.3804596078012i | 26.6005 | -90.3076 | -9.95024875621891E-06 | 0.00161664232889456i | 0.0016166 | 1.5708 | 1+0.0161341388770526i | 1.0001 | 0.016133 | 1+16.1502730159297i | 16.1812 | 1.509 | -0.0992779376136597+0.00775664973541676i | -20.0365 | 175.5325 | 0.177237184679941+2.12171752318673i | 6.564 | 85.2249 | 0 | 0
[7 empty] | 42 | 263.0268 | 1078.86904761905 | 1+51.6451912519431i | 51.6549 | 1.5514 | 1+0.0000330529224012436i | 1 | 3.3053e-05 | 1-0.0239051955974754i | 1.0003 | -0.023901 | 0.999874725039218+0.00189884601999381i | 0.99988 | 0.0018991 | -0.133854496159462-20.8942225324645i | 26.4007 | -90.367 | -9.95024875621891E-06 | 0.00165429876618224i | 0.0016543 | 1.5708 | 1+0.0165099512493724i | 1.0001 | 0.016508 | 1+16.5264612006218i | 16.5567 | 1.5104 | -0.0992767199985597+0.00765383720661549i | -20.0373 | 175.5914 | 0.173209613158052+2.0732853794201i | 6.3634 | 85.2244 | 0 | 0
[7 empty] | 43 | 269.1535 | 1078.86904761905 | 1+52.8481622931128i | 52.8576 | 1.5519 | 1+0.0000338228238675922i | 1 | 3.3823e-05 | 1-0.0244620191339974i | 1.0003 | -0.024457 | 0.999868821012209+0.00194307582567987i | 0.99987 | 0.0019433 | -0.152058658050359-20.4190306368454i | 26.2009 | -90.4267 | -9.95024875621891E-06 | 0.00169283233457299i | 0.0016928 | 1.5708 | 1+0.0168945174163797i | 1.0001 | 0.016893 | 1+16.9114119337961i | 16.941 | 1.5117 | -0.0992754450310393+0.00755508094882179i | -20.0381 | 175.6481 | 0.169363120306611+2.02595953810471i | 6.1629 | 85.2214 | 0 | 0
[7 empty] | 44 | 275.4229 | 1078.86904761905 | 1+54.0791541294584i | 54.0884 | 1.5523 | 1+0.0000346106586428534i | 1 | 3.4611e-05 | 1-0.0250318127568573i | 1.0003 | -0.025027 | 0.99986263873698+0.00198833587588836i | 0.99986 | 0.0019886 | -0.169444377152211-19.9546341832486i | 26.0012 | -90.4865 | -9.95024875621891E-06 | 0.00173226346507481i | 0.0017323 | 1.5708 | 1+0.0172880412801466i | 1.0001 | 0.017286 | 1+17.3053293214267i | 17.3342 | 1.5131 | -0.0992741100112499+0.00746032846472489i | -20.0388 | 175.7024 | 0.165689565138658+1.97971443843201i | 5.9624 | 85.2159 | 0 | 0
[7 empty] | 45 | 281.8383 | 1078.86904761905 | 1+55.3388194491456i | 55.3479 | 1.5527 | 1+0.0000354168444474532i | 1 | 3.5417e-05 | 1-0.0256148785781761i | 1.0003 | -0.025609 | 0.999856165100095+0.00203465016809697i | 0.99986 | 0.0020349 | -0.186048453486939-19.5007890101742i | 25.8014 | -90.5466 | -9.95024875621891E-06 | 0.00177261306459503i | 0.0017726 | 1.5708 | 1+0.0176907314922344i | 1.0002 | 0.017689 | 1+17.7084222237266i | 17.7366 | 1.5144 | -0.0992727121123993+0.00736952937019095i | -20.0395 | 175.7544 | 0.162181171914342+1.93452512382941i | 5.7619 | 85.2078 | 0 | 0
[7 empty] | 46 | 288.4032 | 1078.86904761905 | 1+56.6278261434006i | 56.6367 | 1.5531 | 1+0.0000362418087317764i | 1 | 3.6242e-05 | 1-0.02621152574717i | 1.0003 | -0.026206 | 0.999849386370104+0.00208204325875649i | 0.99985 | 0.0020824 | -0.201906035916066-19.0572564126996i | 25.6017 | -90.607 | -9.95024875621891E-06 | 0.0018139025270254i | 0.0018139 | 1.5708 | 1+0.0181028015643239i | 1.0002 | 0.018101 | 1+18.1209043658882i | 18.1485 | 1.5157 | -0.0992712483748003+0.0072826353668581i | -20.0402 | 175.8042 | 0.158830513786205+1.89036722664941i | 5.5615 | 85.1972 | 0 | 0
[7 empty] | 47 | 295.1209 | 1078.86904761905 | 1+57.9468576606347i | 57.9555 | 1.5535 | 1+0.0000370859889028062i | 1 | 3.7086e-05 | 1-0.0268220706140656i | 1.0004 | -0.026816 | 0.99984228816841+0.0021305402763109i | 0.99984 | 0.0021309 | -0.217050696097767-18.6238030250995i | 25.402 | -90.6677 | -9.95024875621891E-06 | 0.00185615374458545i | 0.0018562 | 1.5708 | 1+0.0185244699814217i | 1.0002 | 0.018522 | 1+18.5429944514031i | 18.5699 | 1.5169 | -0.0992697156996358+0.00719960021578755i | -20.0409 | 175.8518 | 0.155630497172325+1.84721695330918i | 5.3611 | 85.1841 | 0 | 0
[7 empty] | 48 | 301.9952 | 1078.86904761905 | 1+59.2966133688178i | 59.305 | 1.5539 | 1+0.0000379498325560434i | 1 | 3.795e-05 | 1-0.0274468368978328i | 1.0004 | -0.02744 | 0.999834855438777+0.00218016693452084i | 0.99984 | 0.0021805 | -0.231514499151028-18.2002007056859i | 25.2022 | -90.7288 | -9.95024875621891E-06 | 0.00189938911942997i | 0.0018994 | 1.5708 | 1+0.018955960317704i | 1.0002 | 0.018954 | 1+18.9749162780217i | 19.0012 | 1.5181 | -0.0992681108424409+0.0071203797121545i | -20.0415 | 175.8973 | 0.152574346825262+1.80505106986387i | 5.1607 | 85.1685 | 0 | 0
[7 empty] | 49 | 309.0295 | 1078.86904761905 | 1+60.6778089262925i | 60.686 | 1.5543 | 1+0.0000388337977128272i | 1 | 3.8834e-05 | 1-0.0280861558578252i | 1.0004 | -0.028079 | 0.999827072415388+0.00223094954609739i | 0.99983 | 0.0022313 | -0.245328071172223-17.7862264238469i | 25.0025 | -90.7902 | -9.95024875621891E-06 | 0.001943631575527i | 0.0019436 | 1.5708 | 1+0.0193975013550585i | 1.0002 | 0.019395 | 1+19.4168988564136i | 19.4426 | 1.5193 | -0.0992664304062717+0.00704493166096023i | -20.0421 | 175.9405 | 0.149655591566089+1.76384688799707i | 4.9604 | 85.1503 | 0 | 0
[7 empty] | 50 | 316.2278 | 1078.86904761905 | 1+62.0911766612256i | 62.0992 | 1.5547 | 1+0.0000397383530631844i | 1 | 3.9738e-05 | 1-0.0287403664694175i | 1.0004 | -0.028732 | 0.999818922589407+0.00228291503665338i | 0.99982 | 0.0022833 | -0.258520663743065-17.3816621492635i | 24.8028 | -90.8521 | -9.95024875621891E-06 | 0.00198890457081238i | 0.0019889 | 1.5708 | 1+0.0198493272043878i | 1.0002 | 0.019847 | 1+19.8691765315922i | 19.8943 | 1.5205 | -0.0992646708345634+0.00697321585375007i | -20.0427 | 175.9816 | 0.14686805065416+1.7235822514133i | 4.7601 | 85.1295 | 0 | 0
[7 empty] | 51 | 323.5937 | 1078.86904761905 | 1+63.5374659598984i | 63.5453 | 1.5551 | 1+0.000040663978214335i | 1 | 4.0664e-05 | 1-0.0294098156037357i | 1.0004 | -0.029401 | 0.999810388673961+0.00233609095897977i | 0.99981 | 0.0023365 | -0.271120215562991-16.9862947432796i | 24.6031 | -90.9144 | -9.95024875621891E-06 | 0.00203523210962747i | 0.0020352 | 1.5708 | 1+0.0203116774297378i | 1.0002 | 0.020309 | 1+20.3319891071675i | 20.3566 | 1.5217 | -0.0992628284036527+0.00690519404631925i | -20.0433 | 176.0206 | 0.144205820764509+1.68423552261769i | 4.5598 | 85.1062 | 0 | 0
[7 empty] | 52 | 331.1311 | 1078.86904761905 | 1+65.0174436640413i | 65.0251 | 1.5554 | 1+0.0000416111639449864i | 1 | 4.1611e-05 | 1-0.030094858211572i | 1.0005 | -0.030086 | 0.999801452567471+0.00239050550765443i | 0.9998 | 0.002391 | -0.283153411333117-16.5999158524011i | 24.4034 | -90.9772 | -9.95024875621891E-06 | 0.00208263875544657i | 0.0020826 | 1.5708 | 1+0.0207847971753179i | 1.0002 | 0.020782 | 1+20.8055819724932i | 20.8296 | 1.5228 | -0.0992608992149519+0.00684082993739097i | -20.0439 | 176.0575 | 0.141663263545983+1.64578557006875i | 4.3595 | 85.0803 | 0 | 0
[7 empty] | 53 | 338.8442 | 1078.86904761905 | 1+66.5318944774219i | 66.5394 | 1.5558 | 1+0.00004258041246555i | 1 | 4.258e-05 | 1-0.0307958575115844i | 1.0005 | -0.030786 | 0.999792095315256+0.00244618753399132i | 0.9998 | 0.0024467 | -0.294645738013531-16.2223218039009i | 24.2037 | -91.0405 | -9.95024875621891E-06 | 0.00213114964390078i | 0.0021311 | 1.5708 | 1+0.0212689372954795i | 1.0002 | 0.021266 | 1+21.290206232775i | 21.3137 | 1.5239 | -0.0992588791867593+0.00678008914825022i | -20.0444 | 176.0924 | 0.13923499373443+1.60821175569125i | 4.1593 | 85.0518 | 0 | 0
[7 empty] | 54 | 346.7369 | 1078.86904761905 | 1+68.0816213819084i | 68.089 | 1.5561 | 1+0.0000435722376844214i | 1 | 4.3572e-05 | 1-0.031513185182881i | 1.0005 | -0.031503 | 0.999782297069331+0.00250316656133785i | 0.99979 | 0.0025037 | -0.305621538570346-15.8533135034972i | 24.004 | -91.1044 | -9.95024875621891E-06 | 0.0021807904961053i | 0.0021808 | 1.5708 | 1+0.021764354487723i | 1.0002 | 0.021761 | 1+21.7861188422107i | 21.8091 | 1.5249 | -0.0992567640456906+0.0067229392033172i | -20.0449 | 176.1251 | 0.136915867796297+1.57149392273595i | 3.9591 | 85.0207 | 0 | 0
[7 empty] | 55 | 354.8134 | 1078.86904761905 | 1+69.6674460632184i | 69.6746 | 1.5564 | 1+0.0000445871654804598i | 1 | 4.4587e-05 | 1-0.0322472215620878i | 1.0005 | -0.032236 | 0.999772037046303+0.00256147280072854i | 0.99978 | 0.0025621 | -0.316104063323759-15.4926963350861i | 23.8043 | -91.1689 | -9.95024875621891E-06 | 0.00223158763229702i | 0.0022316 | 1.5708 | 1+0.0222713114288011i | 1.0002 | 0.022268 | 1+22.2935827402299i | 22.316 | 1.526 | -0.0992545493177097+0.00666934951164458i | -20.0454 | 176.1558 | 0.134700973079161+1.53561238397475i | 3.7589 | 84.987 | 0 | 0
[7 empty] | 56 | 363.0781 | 1078.86904761905 | 1+71.2902093465891i | 71.2972 | 1.5568 | 1+0.000045625733981817i | 1 | 4.5626e-05 | 1-0.0329983558450093i | 1.0005 | -0.032986 | 0.999761293483285+0.00262113716690328i | 0.99976 | 0.0026218 | -0.326115519003758-15.1402800624929i | 23.6047 | -91.2339 | -9.95024875621891E-06 | 0.00228356798578994i | 0.0022836 | 1.5708 | 1+0.0227900769139945i | 1.0003 | 0.022786 | 1+22.8128669909085i | 22.8348 | 1.527 | -0.0992522303187442+0.00661929134932241i | -20.0459 | 176.1845 | 0.132585617446656+1.50054791021901i | 3.5588 | 84.9506 | 0 | 0
[7 empty] | 57 | 371.5352 | 1078.86904761905 | 1+72.9507716425925i | 72.9576 | 1.5571 | 1+0.0000466884938512592i | 1 | 4.6688e-05 | 1-0.0337669862929847i | 1.0006 | -0.033754 | 0.999750043591742+0.00268219129469875i | 0.99975 | 0.0026829 | -0.335677115615169-14.795878733218i | 23.4051 | -91.2997 | -9.95024875621891E-06 | 0.00233675911725552i | 0.0023368 | 1.5708 | 1+0.02332092599963i | 1.0003 | 0.023317 | 1+23.3442469256296i | 23.3657 | 1.528 | -0.0992498021448652+0.00657273784277514i | -20.0464 | 176.2112 | 0.130565319376298+1.46628171915055i | 3.3586 | 84.9115 | 0 | 0
[7 empty] | 58 | 380.1894 | 1078.86904761905 | 1+74.6500134033384i | 74.6567 | 1.5574 | 1+0.0000477760085781366i | 1 | 4.7776e-05 | 1-0.0345535204440515i | 1.0006 | -0.03454 | 0.999738263509145+0.00274466755582168i | 0.99974 | 0.0027454 | -0.344809111209538-14.4593105841464i | 23.2054 | -91.3661 | -9.95024875621891E-06 | 0.00239118922933574i | 0.0023912 | 1.5708 | 1+0.0238641401489194i | 1.0003 | 0.02386 | 1+23.8880042890683i | 23.9089 | 1.529 | -0.0992472596620131+0.00652966395293492i | -20.0469 | 176.2358 | 0.128635798499632+1.43279546445436i | 3.1585 | 84.8698 | 0 | 0
[7 empty] | 59 | 389.0451 | 1078.86904761905 | 1+76.3888355893006i | 76.3954 | 1.5577 | 1+0.0000488888547771524i | 1 | 4.8889e-05 | 1-0.0353583753290277i | 1.0006 | -0.035344 | 0.999725928248359+0.00280859907601267i | 0.99973 | 0.0028094 | -0.353530854656909-14.1303979491921i | 23.0058 | -91.4332 | -9.95024875621891E-06 | 0.00244688718159647i | 0.0024469 | 1.5708 | 1+0.024420007381195i | 1.0003 | 0.024415 | 1+24.4444273885762i | 24.4649 | 1.5299 | -0.0992445974952475+0.00649004646027527i | -20.0473 | 176.2585 | 0.126792966565011+1.40007122524338i | 2.9585 | 84.8253 | 0 | 0
[7 empty] | 60 | 398.1072 | 1078.86904761905 | 1+78.1681601470178i | 78.1746 | 1.558 | 1+0.0000500276224940914i | 1 | 5.0028e-05 | 1-0.0361819776926267i | 1.0007 | -0.036166 | 0.999713011644643+0.00287401975260996i | 0.99972 | 0.0028748 | -0.361860826506593-13.8089671688466i | 22.8062 | -91.5011 | -9.95024875621891E-06 | 0.00250388250582928i | 0.0025039 | 1.5708 | 1+0.0249888224246211i | 1.0003 | 0.024984 | 1+25.0138112470457i | 25.0338 | 1.5308 | -0.0992418100174948+0.00645386395068897i | -20.0478 | 176.2792 | 0.125032918804208+1.36809149576514i | 2.7584 | 84.7781 | 0 | 0
[7 empty] | 61 | 407.3803 | 1078.86904761905 | 1+79.9889304979231i | 79.9952 | 1.5583 | 1+0.0000511929155186708i | 1 | 5.1193e-05 | 1-0.0370247642197235i | 1.0007 | -0.037008 | 0.999699486300147+0.00294096427252224i | 0.9997 | 0.0029418 | -0.369816678022013-13.4948485016027i | 22.6066 | -91.5698 | -9.95024875621891E-06 | 0.00256220542170947i | 0.0025622 | 1.5708 | 1+0.0255708868724629i | 1.0003 | 0.025565 | 1+25.5964577593354i | 25.616 | 1.5317 | -0.0992388913377855+0.00642109680219497i | -20.0482 | 176.2979 | 0.123351925684874+1.33683917538178i | 2.5584 | 84.7282 | 0 | 0
[7 empty] | 62 | 416.8694 | 1078.86904761905 | 1+81.8521120385572i | 81.8582 | 1.5586 | 1+0.0000523853517046766i | 1 | 5.2385e-05 | 1-0.0378871817668903i | 1.0007 | -0.037869 | 0.999685323525804+0.00300946813062008i | 0.99969 | 0.0030104 | -0.377415268471074-13.1878760372216i | 22.4071 | -91.6393 | -9.95024875621891E-06 | 0.00262188685281906i | 0.0026219 | 1.5708 | 1+0.0261665093429953i | 1.0003 | 0.026161 | 1+26.1926758523383i | 26.2118 | 1.5326 | -0.0992358352889356+0.00639172717245694i | -20.0486 | 176.3147 | 0.121746425031628+1.30629755881384i | 2.3584 | 84.6754 | 0 | 0
[7 empty] | 63 | 426.5795 | 1078.86904761905 | 1+83.7586926524347i | 83.7647 | 1.5589 | 1+0.0000536055632975582i | 1 | 5.3606e-05 | 1-0.038769687599326i | 1.0008 | -0.03875 | 0.999670493280469+0.00307956764855579i | 0.99968 | 0.0030806 | -0.384672700749863-12.8878876118143i | 22.2075 | -91.7096 | -9.95024875621891E-06 | 0.00268295844304279i | 0.002683 | 1.5708 | 1+0.026776005643136i | 1.0004 | 0.02677 | 1+26.8027816487791i | 26.8214 | 1.5335 | -0.09923263541467+0.00636573898709827i | -20.0491 | 176.3295 | 0.120213014499355+1.27645032663997i | 2.1584 | 84.6199 | 0 | 0
[7 empty] | 64 | 436.5158 | 1078.86904761905 | 1+85.7096832338337i | 85.7155 | 1.5591 | 1+0.0000548541972696536i | 1 | 5.4854e-05 | 1-0.0396727496333043i | 1.0008 | -0.039652 | 0.999654964107204+0.00315129999402165i | 0.99966 | 0.0031524 | -0.39160435541408-12.594724724706i | 22.008 | -91.7809 | -9.95024875621891E-06 | 0.00274545257334617i | 0.0027455 | 1.5708 | 1+0.0273996989358909i | 1.0004 | 0.027393 | 1+27.4270986348268i | 27.4453 | 1.5344 | -0.0992292849561473+0.00634311792879612i | -20.0495 | 176.3424 | 0.118748444382987+1.24728153604426i | 1.9585 | 84.5615 | 0 | 0
[7 empty] | 65 | 446.6836 | 1078.86904761905 | 1+87.7061182237853i | 87.7118 | 1.5594 | 1+0.0000561319156632226i | 1 | 5.6132e-05 | 1-0.0405968466842691i | 1.0008 | -0.040575 | 0.999638703066552+0.00322470320045674i | 0.99964 | 0.0032259 | -0.398224923189314-12.3082324570532i | 21.8085 | -91.8531 | -9.95024875621891E-06 | 0.00280940237894429i | 0.0028094 | 1.5708 | 1+0.0280379199116996i | 1.0004 | 0.028031 | 1+28.0659578316113i | 28.0838 | 1.5352 | -0.0992257768378638+0.00632385142713777i | -20.0499 | 176.3534 | 0.117349610748738+1.21877561180328i | 1.7586 | 84.5002 | 0 | 0
[7 empty] | 66 | 457.0882 | 1078.86904761905 | 1+89.7490561585469i | 89.7546 | 1.5597 | 1+0.00005743939594147i | 1 | 5.7439e-05 | 1-0.0415424687207088i | 1.0009 | -0.041519 | 0.999621675666663+0.0032998161872127i | 0.99963 | 0.0033011 | -0.404548436028197-12.0282593921823i | 21.609 | -91.9263 | -9.95024875621891E-06 | 0.00287484176687058i | 0.0028748 | 1.5708 | 1+0.0286910069637712i | 1.0004 | 0.028683 | 1+28.719697970735i | 28.7371 | 1.536 | -0.0992221036529094+0.00630792864922183i | -20.0503 | 176.3624 | 0.11601354887243+1.19091733750557i | 1.5587 | 84.4361 | 0 | 0
[7 empty] | 67 | 467.7351 | 1078.86904761905 | 1+91.8395802308528i | 91.845 | 1.5599 | 1+0.0000587773313477458i | 1 | 5.8777e-05 | 1-0.0425101171239437i | 1.0009 | -0.042485 | 0.99960384579014+0.00337667878018935i | 0.99961 | 0.003378 | -0.410588296779371-11.7546575376219i | 21.4095 | -92.0005 | -9.95024875621891E-06 | 0.00294180543395468i | 0.0029418 | 1.5708 | 1+0.0293593063675054i | 1.0004 | 0.029351 | 1+29.3886656738729i | 29.4057 | 1.5368 | -0.0992182576475486+0.00629534049098693i | -20.0507 | 176.3695 | 0.1147374269712+1.16369184699663i | 1.3588 | 84.369 | 0 | 0
[7 empty] | 68 | 478.6301 | 1078.86904761905 | 1+93.9787988642378i | 93.9841 | 1.5602 | 1+0.0000601464312731122i | 1 | 6.0146e-05 | 1-0.0435003049539657i | 1.0009 | -0.043473 | 0.999585175617425+0.00345533173295089i | 0.99959 | 0.0034568 | -0.41635730753047-11.4872822487929i | 21.21 | -92.0758 | -9.95024875621891E-06 | 0.00301032888521927i | 0.0030103 | 1.5708 | 1+0.030043172464092i | 1.0005 | 0.030034 | 1+30.0732156365561i | 30.0898 | 1.5376 | -0.0992142307050893+0.0062860795692488i | -20.0511 | 176.3747 | 0.113518540215409+1.13708461604184i | 1.1589 | 84.2989 | 0 | 0
[7 empty] | 69 | 489.7788 | 1078.86904761905 | 1+96.1678463007372i | 96.173 | 1.5604 | 1+0.0000615474216324718i | 1 | 6.1547e-05 | 1-0.0445135572214689i | 1.001 | -0.044484 | 0.999565625546579+0.00353581674833396i | 0.99957 | 0.0035373 | -0.421867696684428-11.2259921543338i | 21.0106 | -92.1521 | -9.95024875621891E-06 | 0.00308044845270521i | 0.0030804 | 1.5708 | 1+0.0307429678483875i | 1.0005 | 0.030733 | 1+30.7737108162359i | 30.79 | 1.5383 | -0.099210014329016+0.00628014021442772i | -20.0515 | 176.3779 | 0.112354305008293+1.11108145420176i | 0.9591 | 84.2258 | 0 | 0
[7 empty] | 70 | 501.1872 | 1078.86904761905 | 1+98.4078832022769i | 98.413 | 1.5606 | 1+0.0000629810452494572i | 1 | 6.2981e-05 | 1-0.0455504111662174i | 1.001 | -0.045519 | 0.999545154109278+0.00361817650055906i | 0.99955 | 0.0036198 | -0.427131144825953-10.9706490830245i | 20.8112 | -92.2296 | -9.95024875621891E-06 | 0.00315220131473534i | 0.0031522 | 1.5708 | 1+0.0314590635611674i | 1.0005 | 0.031449 | 1+31.4905226247286i | 31.5064 | 1.5391 | -0.0992055996253475+0.00627751846394603i | -20.0519 | 176.3793 | 0.111242253521279+1.08566849691254i | 0.7593 | 84.1496 | 0 | 0
[7 empty] | 71 | 512.8614 | 1078.86904761905 | 1+100.700097266073i | 100.7051 | 1.5609 | 1+0.0000644480622502866i | 1 | 6.4448e-05 | 1-0.0466114165418973i | 1.0011 | -0.046578 | 0.999523717882862+0.00370245465785699i | 0.99953 | 0.0037042 | -0.432158809432364-10.7211179922814i | 20.6119 | -92.3083 | -9.95024875621891E-06 | 0.00322562551562685i | 0.0032256 | 1.5708 | 1+0.0321918392858574i | 1.0005 | 0.032181 | 1+32.2240311251433i | 32.2395 | 1.5398 | -0.0992009772841931+0.00627821205627607i | -20.0523 | 176.3787 | 0.110180028473563+1.06083219776586i | 0.55953 | 84.0704 | 0 | 0
[7 empty] | 72 | 524.8075 | 1078.86904761905 | 1+103.045703854363i | 103.0506 | 1.5611 | 1+0.0000659492504667922i | 1 | 6.5949e-05 | 1-0.0476971359076028i | 1.0011 | -0.047661 | 0.999501271398219+0.0037886959056223i | 0.99951 | 0.0037906 | -0.436961348480693-10.477266898197i | 20.4125 | -92.3882 | -9.95024875621891E-06 | 0.00330075998586295i | 0.0033008 | 1.5708 | 1+0.0329416835498463i | 1.0005 | 0.03293 | 1+32.9746252333961i | 32.9898 | 1.5405 | -0.0991961375604603+0.00628222042561686i | -20.0527 | 176.3762 | 0.109165378144988+1.03655932098258i | 0.35979 | 83.988 | 0 | 0
[7 empty] | 73 | 537.0318 | 1078.86904761905 | 1+105.445946638807i | 105.4507 | 1.5613 | 1+0.0000674854058488366i | 1 | 6.7485e-05 | 1-0.0488081449261126i | 1.0012 | -0.048769 | 0.999477767043345+0.00387694597010608i | 0.99949 | 0.003879 | -0.441548943000613-10.2389668070883i | 20.2132 | -92.4693 | -9.95024875621891E-06 | 0.00337764456273428i | 0.0033776 | 1.5708 | 1+0.0337089939304878i | 1.0006 | 0.033696 | 1+33.7427029244183i | 33.7575 | 1.5412 | -0.0991910702536885+0.00628954469717767i | -20.0531 | 176.3718 | 0.108196151611716+1.01283693407409i | 0.16007 | 83.9025 | 537.0318 | 83.9025
[7 empty] | 74 | 549.5409 | 1078.86904761905 | 1+107.902098259902i | 107.9067 | 1.5615 | 1+0.0000690573428863372i | 1 | 6.9057e-05 | 1-0.0499450326691145i | 1.0012 | -0.049904 | 0.999453154962354+0.00396725164266067i | 0.99946 | 0.0039694 | -0.44593131862054-10.0060916485315i | 20.0139 | -92.5518 | -9.95024875621891E-06 | 0.00345632001146118i | 0.0034563 | 1.5708 | 1+0.0344941772659027i | 1.0006 | 0.034481 | 1+34.5286714431686i | 34.5431 | 1.5418 | -0.0991857646869638+0.00630018768304594i | -20.0535 | 176.3655 | 0.107270294194751+0.989652400686381i | -0.039619 | 83.8138 | 0 | 0
[7 empty] | 75 | 562.3413 | 1078.86904761905 | 1+110.415461001747i | 110.42 | 1.5617 | 1+0.000070665895041118i | 1 | 7.0666e-05 | 1-0.0511084019295382i | 1.0013 | -0.051064 | 0.999427382949721+0.00405966080454897i | 0.99944 | 0.004062 | -0.45011776615227-9.77851820985103i | 19.8147 | -92.6355 | -9.95024875621891E-06 | 0.00353682804680796i | 0.0035368 | 1.5708 | 1+0.0352976498706883i | 1.0006 | 0.035283 | 1+35.332947520559i | 35.3471 | 1.5425 | -0.0991802096848743+0.00631415387861433i | -20.0539 | 176.3573 | 0.106385843111701+0.966993373621403i | -0.23928 | 83.7217 | 0 | 0
[7 empty] | 76 | 575.4399 | 1078.86904761905 | 1+112.987367482537i | 112.9918 | 1.5619 | 1+0.0000723119151888234i | 1 | 7.2312e-05 | 1-0.0522988695411647i | 1.0014 | -0.052251 | 0.999400396339552+0.00415422245233181i | 0.99941 | 0.0041567 | -0.454117161257337-9.55612607203367i | 19.6154 | -92.7207 | -9.95024875621891E-06 | 0.00361921135520061i | 0.0036192 | 1.5708 | 1+0.036119837756655i | 1.0007 | 0.036104 | 1+36.1559575944117i | 36.1698 | 1.5431 | -0.0991743935504683+0.00633144945954255i | -20.0543 | 176.3471 | 0.105540923322655+0.944847788030546i | -0.43891 | 83.6264 | 0 | 0
[7 empty] | 77 | 588.8437 | 1078.86904761905 | 1+115.61918136113i | 115.6235 | 1.5621 | 1+0.0000739962760711232i | 1 | 7.3996e-05 | 1-0.0535170667056792i | 1.0014 | -0.053466 | 0.999372137889629+0.00425098672384651i | 0.99938 | 0.0042536 | -0.457937983236527-9.33879754704248i | 19.4162 | -92.8073 | -9.95024875621891E-06 | 0.00370351361735972i | 0.0037035 | 1.5708 | 1+0.0369611768587029i | 1.0007 | 0.036944 | 1+36.9981380355616i | 37.0116 | 1.5438 | -0.0991683040411678+0.00635208227922646i | -20.0548 | 176.335 | 0.104733743561451+0.923203854775719i | -0.63851 | 83.5277 | 0 | 0
[7 empty] | 78 | 602.5596 | 1078.86904761905 | 1+118.312298060082i | 118.3165 | 1.5623 | 1+0.0000757198707584524i | 1 | 7.572e-05 | 1-0.0547636393273431i | 1.0015 | -0.054709 | 0.999342547659991+0.00435000492479065i | 0.99935 | 0.0043528 | -0.461588332982091-9.126417616501i | 19.2171 | -92.8954 | -9.95024875621891E-06 | 0.00378977953146054i | 0.0037898 | 1.5708 | 1+0.0378221132659602i | 1.0007 | 0.037804 | 1+37.8599353792262i | 37.8731 | 1.5444 | -0.0991619283435966+0.00637606186674684i | -20.0552 | 176.321 | 0.103962592543989+0.902050053953147i | -0.83808 | 83.4256 | 0 | 0
[7 empty] | 79 | 616.595 | 1078.86904761905 | 1+121.068145505514i | 121.0723 | 1.5625 | 1+0.0000774836131235288i | 1 | 7.7484e-05 | 1-0.056039248355461i | 1.0016 | -0.055981 | 0.999311562885793+0.00445132955592505i | 0.99932 | 0.0044544 | -0.465075950130411-8.91887387172051i | 19.018 | -92.985 | -9.95024875621891E-06 | 0.00387805483683262i | 0.0038781 | 1.5708 | 1+0.0387031034583061i | 1.0007 | 0.038684 | 1+38.7418065617644i | 38.7547 | 1.545 | -0.0991552530472703+0.00640339942526733i | -20.0556 | 176.305 | 0.103225835345587+0.881375128575364i | -1.0376 | 83.32 | 0 | 0
[7 empty] | 80 | 630.9573 | 1078.86904761905 | 1+123.888184884219i | 123.8922 | 1.5627 | 1+0.0000792884383259i | 1 | 7.9288e-05 | 1-0.0573445701348239i | 1.0016 | -0.057282 | 0.999279117844177+0.0045550143409103i | 0.99929 | 0.0045583 | -0.468408229451274-8.71605645504395i | 18.8189 | -93.0762 | -9.95024875621891E-06 | 0.00396838633821129i | 0.0039684 | 1.5708 | 1+0.0396046145484016i | 1.0008 | 0.039584 | 1+39.64421916295i | 39.6568 | 1.5456 | -0.0991482641171078+0.00643410783085065i | -20.056 | 176.2871 | 0.102521909939796+0.861168078407172i | -1.2371 | 83.2109 | 0 | 0
[7 empty] | 81 | 645.6542 | 1078.86904761905 | 1+126.773911418403i | 126.7779 | 1.5629 | 1+0.0000811353033077782i | 1 | 8.1135e-05 | 1-0.0586802967643175i | 1.0017 | -0.058613 | 0.999245143714857+0.00466111425479184i | 0.99926 | 0.0046646 | -0.471592236508292-8.5178580024796i | 18.6199 | -93.169 | -9.95024875621891E-06 | 0.0040608219305543i | 0.0040608 | 1.5708 | 1+0.0405271245293597i | 1.0008 | 0.040505 | 1+40.5676516538891i | 40.58 | 1.5462 | -0.0991409468647041+0.00646820163165913i | -20.0565 | 176.2672 | 0.101849323891355+0.841418153951264i | -1.4366 | 83.0982 | 0 | 0
[7 empty] | 82 | 660.6934 | 1078.86904761905 | 1+129.726855158473i | 129.7307 | 1.5631 | 1+0.000083025187301423i | 1 | 8.3025e-05 | 1-0.0600471364638812i | 1.0018 | -0.059975 | 0.999209568434151+0.00476968555314843i | 0.99922 | 0.0047734 | -0.47463472262341-8.32417358759721i | 18.4209 | -93.2634 | -9.95024875621891E-06 | 0.00415541062443622i | 0.0041554 | 1.5708 | 1+0.0414711225281833i | 1.0009 | 0.041447 | 1+41.5125936507115i | 41.5246 | 1.5467 | -0.0991332859183231+0.00650569704750444i | -20.0569 | 176.2453 | 0.101206651196336+0.822114850579413i | -1.636 | 82.9819 | 0 | 0
[7 empty] | 83 | 676.083 | 1078.86904761905 | 1+132.748581794286i | 132.7523 | 1.5633 | 1+0.0000849590923483432i | 1 | 8.4959e-05 | 1-0.0614458139500158i | 1.0019 | -0.061369 | 0.999172316542119+0.00488078580191954i | 0.99918 | 0.0048848 | -0.47754213917719-8.13490066666453i | 18.222 | -93.3596 | -9.95024875621891E-06 | 0.00425220257203458i | 0.0042522 | 1.5708 | 1+0.0424371090651065i | 1.0009 | 0.042412 | 1+42.4795461741716i | 42.4913 | 1.5473 | -0.0991252651915459+0.0065466119697084i | -20.0574 | 176.2215 | 0.100592529262852+0.803247902805627i | -1.8354 | 82.8619 | 0 | 0
[7 empty] | 84 | 691.831 | 1078.86904761905 | 1+135.840693485302i | 135.8444 | 1.5634 | 1+0.000086938043830593i | 1 | 8.6938e-05 | 1-0.0628770708200381i | 1.002 | -0.062794 | 0.999133309022503+0.00499447390792766i | 0.99915 | 0.0049988 | -0.480320651274866-7.94993902499266i | 18.0231 | -93.4575 | -9.95024875621891E-06 | 0.00435124909372118i | 0.0043512 | 1.5708 | 1+0.0434255963189775i | 1.0009 | 0.043398 | 1+43.4690219152965i | 43.4805 | 1.5478 | -0.0991168678505267+0.00659096596123504i | -20.0579 | 176.1956 | 0.100005656025911+0.784807278696912i | -2.0348 | 82.7381 | 0 | 0
[7 empty] | 85 | 707.9458 | 1078.86904761905 | 1+139.004829710067i | 139.0084 | 1.5636 | 1+0.000088963091014443i | 1 | 8.8963e-05 | 1-0.0643416659452858i | 1.0021 | -0.064253 | 0.999092463135125+0.00511081015011146i | 0.99911 | 0.0051154 | -0.482976150807119-7.7691907244715i | 17.8243 | -93.5572 | -9.95024875621891E-06 | 0.00445260270527287i | 0.0044526 | 1.5708 | 1+0.0444371083988227i | 1.001 | 0.044408 | 1+44.4815455072215i | 44.4928 | 1.5483 | -0.0991080762797929+0.00663878025705107i | -20.0584 | 176.1678 | 0.0994447871903984+0.766783174418576i | -2.2341 | 82.6105 | 0 | 0
[7 empty] | 86 | 724.436 | 1078.86904761905 | 1+142.242668135491i | 142.2462 | 1.5638 | 1+0.0000910353076067144i | 1 | 9.1035e-05 | 1-0.0658403758734802i | 1.0022 | -0.065745 | 0.999049692240381+0.0052298562114864i | 0.99906 | 0.0052348 | -0.485514268933104-7.59256005226619i | 17.6255 | -93.6589 | -9.95024875621891E-06 | 0.00455631714571605i | 0.0045563 | 1.5708 | 1+0.0454721816217355i | 1.001 | 0.045441 | 1+45.5176538033572i | 45.5286 | 1.5488 | -0.099098872046533+0.00669007776466924i | -20.0589 | 176.1379 | 0.0989087335963496+0.749166008910126i | -2.4334 | 82.479 | 0 | 0
[7 empty] | 87 | 741.3102 | 1078.86904761905 | 1+145.555925506365i | 145.5594 | 1.5639 | 1+0.0000931557923240736i | 1 | 9.3156e-05 | 1-0.067373995240463i | 1.0023 | -0.067272 | 0.999004905615468+0.00535167521185i | 0.99902 | 0.005357 | -0.487940388012063-7.41995347065233i | 17.4268 | -93.7624 | -9.95024875621891E-06 | 0.00466244740581989i | 0.0046624 | 1.5708 | 1+0.0465313647972396i | 1.0011 | 0.046498 | 1+46.5778961620368i | 46.5886 | 1.5493 | -0.0990892358633071+0.00674488306482604i | -20.0594 | 176.106 | 0.098396358700961+0.731946418688486i | -2.6326 | 82.3436 | 0 | 0
[7 empty] | 88 | 758.5776 | 1078.86904761905 | 1+148.946358555603i | 148.9497 | 1.5641 | 1+0.0000953256694755858i | 1 | 9.5326e-05 | 1-0.0689433371915227i | 1.0024 | -0.068834 | 0.998958008261952+0.00547633174124873i | 0.99897 | 0.005482 | -0.490259653008784-7.25127956796641i | 17.2281 | -93.8679 | -9.95024875621891E-06 | 0.00477104975725307i | 0.004771 | 1.5708 | 1+0.0476152195182746i | 1.0011 | 0.047579 | 1+47.6628347377929i | 47.6733 | 1.5498 | -0.0990791475491208+0.00680322241224213i | -20.0599 | 176.072 | 0.0979065761720606+0.715115252775302i | -2.8318 | 82.2041 | 0 | 0
[7 empty] | 89 | 776.2471 | 1078.86904761905 | 1+152.415764935685i | 152.419 | 1.5642 | 1+0.0000975460895588384i | 1 | 9.7546e-05 | 1-0.0705492338125343i | 1.0025 | -0.070433 | 0.998908900704257+0.00560389189422449i | 0.99892 | 0.00561 | -0.492476982396917-7.08644901064651i | 17.0295 | -93.9754 | -9.95024875621891E-06 | 0.00488218178241986i | 0.0048822 | 1.5708 | 1+0.0487243204589602i | 1.0012 | 0.048686 | 1+48.7730447794192i | 48.7833 | 1.5503 | -0.0990685859887882+0.00686512373640989i | -20.0605 | 176.0359 | 0.0974383475879357+0.698663567744908i | -3.031 | 82.0605 | 0 | 0
[7 empty] | 90 | 794.3282 | 1078.86904761905 | 1+155.965984171797i | 155.9692 | 1.5644 | 1+0.0000998182298699502i | 1 | 9.9818e-05 | 1-0.0721925365711428i | 1.0026 | -0.072068 | 0.998857478778669+0.00573442330485884i | 0.99887 | 0.0057409 | -0.494597078583261-6.92537449634179i | 16.831 | -94.085 | -9.95024875621891E-06 | 0.00499590240499101i | 0.0049959 | 1.5708 | 1+0.0498592556792958i | 1.0012 | 0.049818 | 1+49.9091149349751i | 49.9191 | 1.5508 | -0.0990575290905252+0.00693061664234954i | -20.061 | 175.9978 | 0.0969906802386996+0.682582622890072i | -3.2301 | 81.9128 | 0 | 0
[7 empty] | 91 | 812.8305 | 1078.86904761905 | 1+159.598898637171i | 159.602 | 1.5645 | 1+0.000102143295127789i | 1 | 0.00010214 | 1-0.0738741167682224i | 1.0027 | -0.07374 | 0.99880363341239+0.00586799518263349i | 0.99882 | 0.005875 | -0.496624437875041-6.76797070806702i | 16.6325 | -94.1968 | -9.95024875621891E-06 | 0.00511227192114586i | 0.0051123 | 1.5708 | 1+0.0510206269369577i | 1.0013 | 0.050976 | 1+51.0716475638947i | 51.0814 | 1.5512 | -0.0990459537416974+0.00699973241127054i | -20.0616 | 175.9575 | 0.0965626250245541+0.666863875502346i | -3.4291 | 81.7608 | 0 | 0
[7 empty] | 92 | 831.7638 | 1078.86904761905 | 1+163.316434551143i | 163.3195 | 1.5647 | 1+0.000104522518112732i | 1 | 0.00010452 | 1-0.0755948659998522i | 1.0029 | -0.075451 | 0.998747250392179+0.00600467834912607i | 0.99877 | 0.0060121 | -0.498563360011254-6.61415426938134i | 16.4341 | -94.3107 | -9.95024875621891E-06 | 0.00523135203154223i | 0.0052314 | 1.5708 | 1+0.0522090500063595i | 1.0014 | 0.052162 | 1+52.2612590563659i | 52.2708 | 1.5517 | -0.0990338357626492+0.0070725040010711i | -20.0622 | 175.9152 | 0.0961532744465301+0.65149897626427i | -3.6281 | 81.6045 | 0 | 0
[7 empty] | 93 | 851.138 | 1078.86904761905 | 1+167.120563000464i | 167.1236 | 1.5648 | 1+0.000106957160320297i | 1 | 0.00010696 | 1-0.0773556966300515i | 1.003 | -0.077202 | 0.998688210122091+0.00614454527556069i | 0.99871 | 0.0061525 | -0.500417957278222-6.46384370056753i | 16.2358 | -94.4269 | -9.95024875621891E-06 | 0.00535320587403085i | 0.0053532 | 1.5708 | 1+0.0534251550051433i | 1.0014 | 0.053374 | 1+53.4785801601484i | 53.4879 | 1.5521 | -0.0990211498585451+0.0071489660466038i | -20.0629 | 175.8706 | 0.095761760685465+0.636479764750417i | -3.8271 | 81.4437 | 0 | 0
[7 empty] | 94 | 870.9636 | 1078.86904761905 | 1+171.013300984388i | 171.0162 | 1.5649 | 1+0.000109448512630009i | 1 | 0.00010945 | 1-0.0791575422745275i | 1.0031 | -0.078993 | 0.998626387369798+0.00628767012123305i | 0.99865 | 0.0062962 | -0.502192163228742-6.31695937579242i | 16.0375 | -94.5454 | -9.95024875621891E-06 | 0.00547789805713193i | 0.0054779 | 1.5708 | 1+0.054669586728276i | 1.0015 | 0.054615 | 1+54.7242563150043i | 54.7334 | 1.5525 | -0.0990078695691406+0.00722915485963051i | -20.0635 | 175.8239 | 0.0953872537651941+0.621798265034742i | -4.026 | 81.2785 | 0 | 0
[7 empty] | 95 | 891.2509 | 1078.86904761905 | 1+174.996712484124i | 174.9996 | 1.5651 | 1+0.00011199789598984i | 1 | 0.000112 | 1-0.0810013582956916i | 1.0033 | -0.080825 | 0.998561651000952+0.00643412877283087i | 0.99858 | 0.0064433 | -0.503889741023156-6.17342348122609i | 15.8394 | -94.6663 | -9.95024875621891E-06 | 0.00560549469429147i | 0.0056055 | 1.5708 | 1+0.0559430049899299i | 1.0016 | 0.055885 | 1+55.9989479949198i | 56.0079 | 1.5529 | -0.0989939672164104+0.00731310842838478i | -20.0642 | 175.775 | 0.0950289597960749+0.607446681401461i | -4.2248 | 81.1087 | 0 | 0
[7 empty] | 96 | 912.0108 | 1078.86904761905 | 1+179.072909557174i | 179.0757 | 1.5652 | 1+0.000114606662116591i | 1 | 0.00011461 | 1-0.0828881223092036i | 1.0034 | -0.082699 | 0.998493863701036+0.00658399888466979i | 0.99852 | 0.0065938 | -0.505514291410137-6.03315997409952i | 15.6413 | -94.7896 | -9.95024875621891E-06 | 0.0057360634389354i | 0.0057361 | 1.5708 | 1+0.0572460849733224i | 1.0016 | 0.057184 | 1+57.3033310582957i | 57.3121 | 1.5533 | -0.0989794138499474+0.00740086641665333i | -20.0649 | 175.7239 | 0.0946861192951571+0.593417394156899i | -4.4236 | 80.9343 | 0 | 0
[7 empty] | 97 | 933.2543 | 1078.86904761905 | 1+183.244053457182i | 183.2468 | 1.5653 | 1+0.000117276194212596i | 1 | 0.00011728 | 1-0.0848188347023181i | 1.0036 | -0.084616 | 0.998422881684099+0.0067373599198669i | 0.99845 | 0.0067479 | -0.507069260364055-5.89609454268117i | 15.4433 | -94.9154 | -9.95024875621891E-06 | 0.00586967352034044i | 0.0058697 | 1.5708 | 1+0.0585795175887094i | 1.0017 | 0.058513 | 1+58.6380971062981i | 58.6466 | 1.5537 | -0.098964179190057+0.00749247016228368i | -20.0656 | 175.6705 | 0.0943580055794803+0.579702955539927i | -4.6223 | 80.7551 | 0 | 0
[7 empty] | 98 | 954.9926 | 1078.86904761905 | 1+187.512355779854i | 187.515 | 1.5655 | 1+0.000120007907699107i | 1 | 0.00012001 | 1-0.0867945191643019i | 1.0038 | -0.086578 | 0.998348554387767+0.00689429319247303i | 0.99837 | 0.0069056 | -0.508557946395114-5.76215456715166i | 15.2454 | -95.0438 | -9.95024875621891E-06 | 0.00600639578034028i | 0.0060064 | 1.5708 | 1+0.0599440098397136i | 1.0018 | 0.059872 | 1+60.0039538495533i | 60.0123 | 1.5541 | -0.0989482315684569+0.00758796267501717i | -20.0664 | 175.6148 | 0.0940439232291091+0.566296085728434i | -4.821 | 80.571 | 0 | 0
[7 empty] | 99 | 977.2372 | 1078.86904761905 | 1+191.88007963558i | 191.8827 | 1.5656 | 1+0.000122803250966771i | 1 | 0.0001228 | 1-0.0888162232292078i | 1.0039 | -0.088584 | 0.998270724153877+0.00705488191058656i | 0.9983 | 0.007067 | -0.50998350754778-5.63126908135797i | 15.0476 | -95.1748 | -9.95024875621891E-06 | 0.00614630271088691i | 0.0061463 | 1.5708 | 1+0.0613402851981875i | 1.0019 | 0.061264 | 1+61.4016254833857i | 61.4098 | 1.5545 | -0.0989315378665006+0.00768738863354051i | -20.0672 | 175.5568 | 0.0937432066166934+0.553189668939604i | -5.0196 | 80.3821 | 0 | 0
[7 empty] | 100 | 1000 | 1078.86904761905 | 1+196.349540849362i | 196.3521 | 1.5657 | 1+0.000125663706143592i | 1 | 0.00012566 | 1-0.0908850188312914i | 1.0041 | -0.090636 | 0.99818922589407+0.00721921122047148i | 0.99822 | 0.0072322 | -0.511348968102407-5.50336873542754i | 14.8499 | -95.3084 | -9.95024875621891E-06 | 0.00628946849248677i | 0.0062895 | 1.5708 | 1+0.0627690839878081i | 1.002 | 0.062687 | 1+62.8318530717959i | 62.8398 | 1.5549 | -0.0989140634508383+0.00779079438164195i | -20.068 | 175.4965 | 0.093455218500475+0.540376749621689i | -5.2181 | 80.1881 | 0 | 0
[7 empty] | 1 | 1023.293 | 1078.86904761905 | 1+200.923109188696i | 200.9256 | 1.5658 | 1+0.000128590789880765i | 1 | 0.00012859 | 1-0.0930020028733648i | 1.0043 | -0.092735 | 0.998103886739609+0.00738736825170305i | 0.99813 | 0.0074013 | -0.512657224994205-5.37838575922405i | 14.6523 | -95.4449 | -9.95024875621891E-06 | 0.00643596903353231i | 0.006436 | 1.5708 | 1+0.0642311637766061i | 1.0021 | 0.064143 | 1+64.2953949403827i | 64.3032 | 1.5552 | -0.0988957721064217+0.00789822792334938i | -20.0688 | 175.4338 | 0.0931793486777855+0.527850528735089i | -5.4165 | 79.9889 | 0 | 0
[7 empty] | 2 | 1047.1285 | 1078.86904761905 | 1+205.603209620053i | 205.6056 | 1.5659 | 1+0.000131586054156834i | 1 | 0.00013159 | 1-0.0951682978083888i | 1.0045 | -0.094883 | 0.998014525674707+0.00755944216336506i | 0.99804 | 0.0075743 | -0.513911053963305-5.25625392662615i | 14.4548 | -95.5841 | -9.95024875621891E-06 | 0.00658588201054955i | 0.0065859 | 1.5708 | 1+0.0657272997786385i | 1.0022 | 0.065633 | 1+65.7930270784171i | 65.8006 | 1.5556 | -0.0988766259667703+0.00800973891692065i | -20.0697 | 175.3687 | 0.0929150126962329+0.515604360120616i | -5.6149 | 79.7846 | 0 | 0
[7 empty] | 3 | 1071.5193 | 1078.86904761905 | 1+210.392323594632i | 210.3947 | 1.566 | 1+0.000134651087100564i | 1 | 0.00013465 | 1-0.0973850522346121i | 1.0047 | -0.097079 | 0.997920953152563+0.00773552419132313i | 0.99795 | 0.0077515 | -0.515113115448948-5.13690852061139i | 14.2575 | -95.7263 | -9.95024875621891E-06 | 0.00673928690938324i | 0.0067393 | 1.5708 | 1+0.0672582852650171i | 1.0023 | 0.067157 | 1+67.3255435502821i | 67.333 | 1.5559 | -0.0988565854414032+0.00812537866754671i | -20.0706 | 175.3012 | 0.092661650619881+0.50363174695285i | -5.8132 | 79.5749 | 0 | 0
[7 empty] | 4 | 1096.4782 | 1078.86904761905 | 1+215.292990364051i | 215.2953 | 1.5662 | 1+0.000137787513832993i | 1 | 0.00013779 | 1-0.0996534415045738i | 1.005 | -0.099326 | 0.997822970693314+0.00791570769659921i | 0.99785 | 0.0079328 | -0.51626596024037-5.02028629912824i | 14.0603 | -95.8714 | -9.95024875621891E-06 | 0.0068962650673413i | 0.0068963 | 1.5708 | 1+0.0688249319845119i | 1.0024 | 0.068717 | 1+68.8937569164964i | 68.901 | 1.5563 | -0.0988356091403486+0.00824520011861956i | -20.0716 | 175.2312 | 0.0924187258478603+0.491926338276673i | -6.0114 | 79.3598 | 0 | 0
[7 empty] | 5 | 1122.0185 | 1078.86904761905 | 1+220.307808326702i | 220.3101 | 1.5663 | 1+0.000140996997329089i | 1 | 0.000141 | 1-0.10197466834829i | 1.0052 | -0.10162 | 0.997720370463026+0.0081000882148728i | 0.99775 | 0.0081184 | -0.517372034896453-4.90632546173777i | 13.8632 | -96.0196 | -9.95024875621891E-06 | 0.0070568997163209i | 0.0070569 | 1.5708 | 1+0.0704280705939506i | 1.0025 | 0.070312 | 1+70.4984986645445i | 70.5056 | 1.5566 | -0.0988136537956378+0.00836925784140639i | -20.0726 | 175.1588 | 0.0921857239829434+0.480481925624897i | -6.2095 | 79.1392 | 0 | 0
[7 empty] | 6 | 1148.1536 | 1078.86904761905 | 1+225.439436405445i | 225.4417 | 1.5664 | 1+0.000144281239299485i | 1 | 0.00014428 | 1-0.10434996351096i | 1.0054 | -0.10397 | 0.997612934832854+0.00828876350713526i | 0.99765 | 0.0083084 | -0.518433686945703-4.79496561700983i | 13.6662 | -96.1709 | -9.95024875621891E-06 | 0.00722127602693923i | 0.0072213 | 1.5708 | 1+0.0720685510986439i | 1.0026 | 0.071944 | 1+72.1406196497425i | 72.1476 | 1.5569 | -0.0987906741796923+0.00849760802296136i | -20.0737 | 175.0837 | 0.0919621517477562+0.469292439715282i | -6.4075 | 78.9129 | 0 | 0
[7 empty] | 7 | 1174.8976 | 1078.86904761905 | 1+230.690595457415i | 230.6928 | 1.5665 | 1+0.000147641981092745i | 1 | 0.00014764 | 1-0.106780586405517i | 1.0057 | -0.10638 | 0.997500435917423+0.00848183361152395i | 0.99754 | 0.0085029 | -0.519453169877672-4.68614775065546i | 13.4694 | -96.3253 | -9.95024875621891E-06 | 0.00738948115369191i | 0.0073895 | 1.5708 | 1+0.0737472433030696i | 1.0027 | 0.073614 | 1+73.8209905463727i | 73.8278 | 1.5573 | -0.0987666230205141+0.00863030845209563i | -20.0748 | 175.0061 | 0.0917475359463698+0.458351947224955i | -6.6054 | 78.6808 | 0 | 0
[7 empty] | 8 | 1202.2644 | 1078.86904761905 | 1+236.064069716647i | 236.0662 | 1.5666 | 1+0.000151081004618654i | 1 | 0.00015108 | 1-0.109267825780396i | 1.006 | -0.10884 | 0.997382635091451+0.00867940089636383i | 0.99742 | 0.008702 | -0.52043264793656-4.57981419438084i | 13.2727 | -96.4831 | -9.95024875621891E-06 | 0.00756160428116364i | 0.0075616 | 1.5708 | 1+0.075465037272055i | 1.0028 | 0.075322 | 1+75.5405023093271i | 75.5471 | 1.5576 | -0.0987414509135867+0.00876741850321359i | -20.0759 | 174.9259 | 0.0915414224691506+0.447654647640608i | -6.8032 | 78.4429 | 0 | 0
[7 empty] | 9 | 1230.2688 | 1078.86904761905 | 1+241.56270827032i | 241.5648 | 1.5667 | 1+0.000154600133293005i | 1 | 0.0001546 | 1-0.111813000402833i | 1.0062 | -0.11135 | 0.997259282483592+0.0088815701144444i | 0.9973 | 0.0089057 | -0.521374200727174-4.47590859544587i | 13.0762 | -96.6441 | -9.95024875621891E-06 | 0.0077377366713149i | 0.0077377 | 1.5708 | 1+0.0772228438026998i | 1.003 | 0.07707 | 1+77.3000666465025i | 77.3065 | 1.5579 | -0.0987151062303982+0.00890899911781157i | -20.0771 | 174.843 | 0.0913433753388044+0.437194870182663i | -7.0009 | 78.1989 | 0 | 0
[7 empty] | 10 | 1258.9254 | 1078.86904761905 | 1+247.189426569379i | 247.1914 | 1.5668 | 1+0.000158201233004403i | 1 | 0.0001582 | 1-0.114417459758104i | 1.0065 | -0.11392 | 0.997130116446426+0.00908844845856113i | 0.99717 | 0.0091144 | -0.522279827643322-4.37437588691267i | 12.8798 | -96.8086 | -9.95024875621891E-06 | 0.00791797171187035i | 0.007918 | 1.5708 | 1+0.079021594907294i | 1.0031 | 0.078858 | 1+79.1006165022013i | 79.1069 | 1.5582 | -0.0986875350234999+0.00905511278342247i | -20.0783 | 174.7575 | 0.0911529757956958+0.426967070801831i | -7.1985 | 77.9489 | 0 | 0
[7 empty] | 11 | 1288.2496 | 1078.86904761905 | 1+252.947207974343i | 252.9492 | 1.5668 | 1+0.00016188621310358i | 1 | 0.00016189 | 1-0.117082584765033i | 1.0068 | -0.11655 | 0.996994863001471+0.00930014561835042i | 0.99704 | 0.0093279 | -0.523151452127999-4.27516225856824i | 12.6836 | -96.9766 | -9.95024875621891E-06 | 0.00810240496583417i | 0.0081024 | 1.5708 | 1+0.0808622443074824i | 1.0033 | 0.080687 | 1+80.9431065517899i | 80.9493 | 1.5584 | -0.0986586809280124+0.00920582350977489i | -20.0796 | 174.6692 | 0.0909698214205524+0.416965829246392i | -7.396 | 77.6926 | 0 | 0
[7 empty] | 12 | 1318.2567 | 1078.86904761905 | 1+258.839105337128i | 258.841 | 1.5669 | 1+0.000165657027415762i | 1 | 0.00016566 | 1-0.119809788508176i | 1.0072 | -0.11924 | 0.996853235258036+0.00951677383844856i | 0.9969 | 0.0095465 | -0.523990925774705-4.17821512850687i | 12.4876 | -97.1482 | -9.95024875621891E-06 | 0.0082911342221589i | 0.0082911 | 1.5708 | 1+0.0827457679399412i | 1.0034 | 0.082558 | 1+82.8285137078811i | 82.8346 | 1.5587 | -0.0986284850594994+0.00936119680192202i | -20.081 | 174.5781 | 0.0907935252928045+0.407185846198716i | -7.5934 | 77.4299 | 0 | 0
[7 empty] | 13 | 1348.9629 | 1078.86904761905 | 1+264.868242619703i | 264.8701 | 1.567 | 1+0.00016951567527661i | 1 | 0.00016952 | 1-0.122600516987055i | 1.0075 | -0.12199 | 0.99670493280469+0.00973844797800521i | 0.99675 | 0.0097703 | -0.524800032278724-4.08348311535739i | 12.2918 | -97.3234 | -9.95024875621891E-06 | 0.00848425954759434i | 0.0084843 | 1.5708 | 1+0.0846731644738312i | 1.0036 | 0.084472 | 1+84.757837638305i | 84.7637 | 1.559 | -0.098596885908129+0.00952129963007914i | -20.0824 | 174.4842 | 0.0906237151828545+0.397621940479463i | -7.7907 | 77.1608 | 0 | 0
[7 empty] | 14 | 1380.3843 | 1078.86904761905 | 1+271.037816550461i | 271.0397 | 1.5671 | 1+0.000173464202592295i | 1 | 0.00017346 | 1-0.125456249882852i | 1.0078 | -0.1248 | 0.996549641072045+0.00996528557158342i | 0.9966 | 0.0099995 | -0.525580491246976-3.99091601114126i | 12.0961 | -97.5023 | -9.95024875621891E-06 | 0.00868188333974437i | 0.0086819 | 1.5708 | 1+0.0866454558403072i | 1.0037 | 0.08643 | 1+86.7321012961475i | 86.7379 | 1.5593 | -0.0985638192290485+0.00968620039589379i | -20.0839 | 174.3874 | 0.0904600327766768+0.388269046318052i | -7.9878 | 76.885 | 0 | 0
[7 empty] | 15 | 1412.5375 | 1078.86904761905 | 1+277.351098319163i | 277.3529 | 1.5672 | 1+0.000177504702924264i | 1 | 0.0001775 | 1-0.128378501342945i | 1.0082 | -0.12768 | 0.996387030665516+0.0101974068914778i | 0.99644 | 0.010234 | -0.526333961874711-3.90046475474788i | 11.9007 | -97.6851 | -9.95024875621891E-06 | 0.00888411038135943i | 0.0088841 | 1.5708 | 1+0.0886636877743578i | 1.0039 | 0.088432 | 1+88.7523514621322i | 88.758 | 1.5595 | -0.0985292179289042+0.00985596889485414i | -20.0855 | 174.2877 | 0.090302132931207+0.379122210688021i | -8.1848 | 76.6025 | 0 | 0
[7 empty] | 16 | 1445.4398 | 1078.86904761905 | 1+283.81143531137i | 283.8132 | 1.5673 | 1+0.000181639318599277i | 1 | 0.00018164 | 1-0.131368820783741i | 1.0086 | -0.13062 | 0.996216756666629+0.0104349350114847i | 0.99627 | 0.010474 | -0.52706204649719-3.81208140601264i | 11.7055 | -97.8719 | -9.95024875621891E-06 | 0.00909104789589382i | 0.009091 | 1.5708 | 1+0.0907289303692692i | 1.0041 | 0.090481 | 1+90.8196592996385i | 90.8252 | 1.5598 | -0.0984930119484432+0.0100306762745252i | -20.0871 | 174.185 | 0.0901496829590683+0.370176590705839i | -8.3816 | 76.3131 | 0 | 0
[7 empty] | 17 | 1479.1084 | 1078.86904761905 | 1+290.422252883268i | 290.424 | 1.5674 | 1+0.000185870241845291i | 1 | 0.00018587 | 1-0.134428793712189i | 1.009 | -0.13363 | 0.996038457901404+0.0106779958721574i | 0.9961 | 0.01072 | -0.527766294024058-3.72571912038542i | 11.5105 | -98.0626 | -9.95024875621891E-06 | 0.00930280560435684i | 0.0093028 | 1.5708 | 1+0.0928422786440017i | 1.0043 | 0.092577 | 1+92.9351209226457i | 92.9405 | 1.56 | -0.0984551281411439+0.0102103949882825i | -20.0888 | 174.0792 | 0.0900023619412468+0.361427451091969i | -8.5783 | 76.0167 | 0 | 0
[7 empty] | 18 | 1513.5612 | 1078.86904761905 | 1+297.187056177837i | 297.1887 | 1.5674 | 1+0.000190199715953816i | 1 | 0.0001902 | 1-0.137560042566438i | 1.0094 | -0.1367 | 0.995851756174255+0.0109267183475815i | 0.99591 | 0.010972 | -0.528448203264103-3.64133212417571i | 11.3157 | -98.2574 | -9.95024875621891E-06 | 0.00951949578348847i | 0.0095195 | 1.5708 | 1+0.095004853123784i | 1.0045 | 0.094721 | 1+95.0998579769078i | 95.1051 | 1.5603 | -0.0984154901478266+0.0103951987441945i | -20.0905 | 173.9705 | 0.0898598600664014+0.352870161692836i | -8.7748 | 75.7131 | 0 | 0
[7 empty] | 19 | 1548.8166 | 1078.86904761905 | 1+304.109431983327i | 304.1111 | 1.5675 | 1+0.000194630036469329i | 1 | 0.00019463 | 1-0.140764227576078i | 1.0099 | -0.13985 | 0.995656255465786+0.0111812343137057i | 0.99572 | 0.01123 | -0.529109226147773-3.55887569036218i | 11.1212 | -98.4564 | -9.95024875621891E-06 | 0.00974123332528994i | 0.0097412 | 1.5708 | 1+0.0972178004342305i | 1.0047 | 0.096913 | 1+97.3150182346647i | 97.3202 | 1.5605 | -0.0983740182672113+0.0105851624486846i | -20.0924 | 173.8585 | 0.0897218779955693+0.344500195062551i | -8.9712 | 75.4021 | 0 | 0
[7 empty] | 20 | 1584.8932 | 1078.86904761905 | 1+311.19305063502i | 311.1947 | 1.5676 | 1+0.000199163552406413i | 1 | 0.00019916 | 1-0.144043047642414i | 1.0103 | -0.14306 | 0.995451541092785+0.0114416787182641i | 0.99552 | 0.011493 | -0.529750770854604-3.47830611495379i | 10.9269 | -98.6597 | -9.95024875621891E-06 | 0.00996813579794095i | 0.0099681 | 1.5708 | 1+0.099482293909297i | 1.0049 | 0.099156 | 1+99.5817762032063i | 99.5868 | 1.5608 | -0.0983306293223955+0.0107803621445821i | -20.0943 | 173.7434 | 0.0895881262510736+0.336313124103159i | -9.1674 | 75.0838 | 0 | 0
[7 empty] | 21 | 1621.8101 | 1078.86904761905 | 1+318.441667961284i | 318.4432 | 1.5677 | 1+0.000203802667495222i | 1 | 0.0002038 | 1-0.147398241239244i | 1.0108 | -0.14634 | 0.995237178828619+0.0117081896523275i | 0.99531 | 0.011764 | -0.530374204852755-3.39958069389069i | 10.7329 | -98.8673 | -9.95024875621891E-06 | 0.0102003235081359i | 0.0102 | 1.5708 | 1+0.101799534213398i | 1.0052 | 0.10145 | 1+101.901333747611i | 101.9062 | 1.561 | -0.0982852365232426+0.0109808749431514i | -20.0964 | 173.6251 | 0.0894583246285453+0.328304619762334i | -9.3634 | 74.7578 | 0 | 0
[7 empty] | 22 | 1659.5869 | 1078.86904761905 | 1+325.859127274978i | 325.8607 | 1.5677 | 1+0.000208549841455986i | 1 | 0.00020855 | 1-0.150831587334627i | 1.0113 | -0.1497 | 0.995012713982185+0.0119809084235208i | 0.99508 | 0.01204 | -0.530980857857429-3.32265770047258i | 10.5392 | -99.0794 | -9.95024875621891E-06 | 0.0104379195648721i | 0.010438 | 1.5708 | 1+0.104170749978015i | 1.0054 | 0.1038 | 1+104.274920727993i | 104.2797 | 1.5612 | -0.0982377493246867+0.0111867789496635i | -20.0985 | 173.5035 | 0.0893322016309892+0.320470448787411i | -9.5592 | 74.424 | 0 | 0
[7 empty] | 23 | 1698.2437 | 1078.86904761905 | 1+333.449361411206i | 333.4509 | 1.5678 | 1+0.000213407591303172i | 1 | 0.00021341 | 1-0.154344906334106i | 1.0118 | -0.15314 | 0.994777670433451+0.0122599796309463i | 0.99485 | 0.012324 | -0.531572024715031-3.2474963633032i | 10.3458 | -99.2961 | -9.95024875621891E-06 | 0.0106810499447238i | 0.010681 | 1.5708 | 1+0.106597198453133i | 1.0057 | 0.1062 | 1+106.703795651586i | 106.7085 | 1.5614 | -0.0981880732809645+0.0113981531820522i | -20.1007 | 173.3785 | 0.0892094939239174+0.312806471534685i | -9.7549 | 74.0823 | 0 | 0
[7 empty] | 24 | 1737.8008 | 1078.86904761905 | 1+341.216394812581i | 341.2179 | 1.5679 | 1+0.000218378492680052i | 1 | 0.00021838 | 1-0.157940061045921i | 1.0124 | -0.15665 | 0.994531549623536+0.0125455512418521i | 0.99461 | 0.012614 | -0.532148968219773-3.17405684473952i | 10.1527 | -99.5175 | -9.95024875621891E-06 | 0.0109298435586366i | 0.01093 | 1.5708 | 1+0.109080166173852i | 1.0059 | 0.10865 | 1+109.189246340026i | 109.1938 | 1.5616 | -0.0981361098958335+0.0116150774821759i | -20.103 | 173.2501 | 0.0890899458106503+0.305308639833047i | -9.9503 | 73.7326 | 0 | 0
[7 empty] | 25 | 1778.2794 | 1078.86904761905 | 1+349.164345663019i | 349.1658 | 1.5679 | 1+0.000223465181224332i | 1 | 0.00022347 | 1-0.161618957668686i | 1.013 | -0.16023 | 0.994273829497205+0.0128377746700865i | 0.99436 | 0.012911 | -0.532712921869266-3.10230021983421i | 9.9599 | -99.7435 | -9.95024875621891E-06 | 0.0111844323202778i | 0.011184 | 1.5708 | 1+0.111620969642523i | 1.0062 | 0.11116 | 1+111.732590612166i | 111.7371 | 1.5618 | -0.0980817564688116+0.0118376324191738i | -20.1054 | 173.1182 | 0.0889733087268899+0.297972994900887i | -10.1455 | 73.3746 | 0 | 0
[7 empty] | 26 | 1819.7009 | 1078.86904761905 | 1+357.297428071259i | 357.2988 | 1.568 | 1+0.000228670353965606i | 1 | 0.00022867 | 1-0.165383546802085i | 1.0136 | -0.1639 | 0.994003963395517+0.0131368048563787i | 0.99409 | 0.013215 | -0.533265092565707-3.03218845576119i | 9.7674 | -99.9745 | -9.95024875621891E-06 | 0.0114449512159786i | 0.011445 | 1.5708 | 1+0.114220956026776i | 1.0065 | 0.11373 | 1+114.335176982803i | 114.3396 | 1.5621 | -0.0980249059375475+0.0120658991843902i | -20.108 | 172.9828 | 0.0888593407538173+0.290795665315456i | -10.3406 | 73.0083 | 0 | 0
[7 empty] | 27 | 1862.0871 | 1078.86904761905 | 1+365.619954305256i | 365.6213 | 1.5681 | 1+0.000233996770755364i | 1 | 0.000234 | 1-0.16923582448111i | 1.0142 | -0.16765 | 0.993721378896287+0.0134428003504921i | 0.99381 | 0.013527 | -0.533806663269077-2.96368439171247i | 9.5753 | -100.2104 | -9.95024875621891E-06 | 0.011711538376306i | 0.011712 | 1.5708 | 1+0.116881503873808i | 1.0068 | 0.11635 | 1+116.998385377682i | 117.0027 | 1.5622 | -0.0979654467164169+0.0122999594773045i | -20.1106 | 172.8437 | 0.0887478061489383+0.28377286503366i | -10.5353 | 72.6333 | 0 | 0
[7 empty] | 28 | 1905.4607 | 1078.86904761905 | 1+374.136337078581i | 374.1377 | 1.5681 | 1+0.000239447255730292i | 1 | 0.00023945 | 1-0.173177833234376i | 1.0149 | -0.17148 | 0.993425476599908+0.013755923395288i | 0.99352 | 0.013846 | -0.534338795608873-2.89675171925751i | 9.3835 | -100.4514 | -9.95024875621891E-06 | 0.0119843351493011i | 0.011984 | 1.5708 | 1+0.119604023841305i | 1.0071 | 0.11904 | 1+119.723627865146i | 119.7278 | 1.5624 | -0.0979032625314887+0.0125398953818885i | -20.1134 | 172.701 | 0.0886384748940498+0.27690089146359i | -10.7298 | 72.2497 | 0 | 0
[7 empty] | 29 | 1949.8446 | 1078.86904761905 | 1+382.8510918901i | 382.8524 | 1.5682 | 1+0.000245024698809664i | 1 | 0.00024502 | 1-0.177211663167101i | 1.0156 | -0.17539 | 0.993115628857935+0.014076340012749i | 0.99322 | 0.014173 | -0.53486263246085-2.83135496315345i | 9.1922 | -100.6975 | -9.95024875621891E-06 | 0.0122634861754237i | 0.012263 | 1.5708 | 1+0.122389959445387i | 1.0075 | 0.12178 | 1+122.512349404832i | 122.5164 | 1.5626 | -0.0978382322520346+0.0127857892327754i | -20.1163 | 172.5546 | 0.0885311222596918+0.270176123585826i | -10.9241 | 71.8571 | 0 | 0
[7 empty] | 30 | 1995.2623 | 1078.86904761905 | 1+391.768839418175i | 391.7701 | 1.5682 | 1+0.000250732057227632i | 1 | 0.00025073 | 1-0.181339453069313i | 1.0163 | -0.17939 | 0.992791178441766+0.0144042200920072i | 0.9929 | 0.014508 | -0.535379300495204-2.76745946259701i | 9.0012 | -100.9489 | -9.95024875621891E-06 | 0.012549139464243i | 0.012549 | 1.5708 | 1+0.12524078782599i | 1.0078 | 0.12459 | 1+125.366028613816i | 125.37 | 1.5628 | -0.0977702297187946+0.0130377234706107i | -20.1193 | 172.4044 | 0.0884255283855684+0.263595020123816i | -11.1181 | 71.4555 | 0 | 0
[7 empty] | 31 | 2041.7379 | 1078.86904761905 | 1+400.894307970581i | 400.8956 | 1.5683 | 1+0.000256572357101172i | 1 | 0.00025657 | 1-0.185563391549852i | 1.0171 | -0.18348 | 0.992451437148568+0.0147397374794206i | 0.99256 | 0.014851 | -0.535889912702767-2.70503135290858i | 8.8106 | -101.2057 | -9.95024875621891E-06 | 0.0128414464729137i | 0.012841 | 1.5708 | 1+0.128158020530056i | 1.0082 | 0.12746 | 1+128.286178550586i | 128.2901 | 1.563 | -0.0976991235692341+0.0132957804859148i | -20.1225 | 172.2503 | 0.0883214778764433+0.257154117762556i | -11.3119 | 71.0446 | 0 | 0
[7 empty] | 32 | 2089.2961 | 1078.86904761905 | 1+410.232335991541i | 410.2336 | 1.5684 | 1+0.000262548695034586i | 1 | 0.00026255 | 1-0.189885718196814i | 1.0179 | -0.18765 | 0.992095684341509+0.0150830700707492i | 0.99221 | 0.015202 | -0.536395570905833-2.64403754763834i | 8.6205 | -101.468 | -9.95024875621891E-06 | 0.013140562186481i | 0.013141 | 1.5708 | 1+0.13114320431298i | 1.0086 | 0.1304 | 1+131.274347517293i | 131.2782 | 1.5632 | -0.0976247770600969+0.0135600424507757i | -20.1258 | 172.0922 | 0.0882187594131261+0.250850029414827i | -11.5053 | 70.6243 | 0 | 0
[7 empty] | 33 | 2137.9621 | 1078.86904761905 | 1+419.787874627106i | 419.7891 | 1.5684 | 1+0.000268664239761348i | 1 | 0.00026866 | 1-0.194308724764997i | 1.0187 | -0.19192 | 0.991723165421188+0.0154343999054772i | 0.99184 | 0.015562 | -0.536897368260311-2.58444572108608i | 8.4308 | -101.7358 | -9.95024875621891E-06 | 0.0134466452000555i | 0.013447 | 1.5708 | 1+0.134197921958715i | 1.009 | 0.1334 | 1+134.332119880674i | 134.3358 | 1.5634 | -0.0975470478875781+0.0138305911376491i | -20.1293 | 171.9302 | 0.0881171653781915+0.244679442534342i | -11.6984 | 70.1944 | 0 | 0
[7 empty] | 34 | 2187.7616 | 1078.86904761905 | 1+429.56599035035i | 429.5672 | 1.5685 | 1+0.000274922233824224i | 1 | 0.00027492 | 1-0.198834756391032i | 1.0196 | -0.19627 | 0.991333090225031+0.0157939132633335i | 0.99146 | 0.015931 | -0.537396391755954-2.52622429122468i | 8.2417 | -102.0093 | -9.95024875621891E-06 | 0.0137598578029024i | 0.01376 | 1.5708 | 1+0.137323793118993i | 1.0094 | 0.13647 | 1+137.461116912112i | 137.4648 | 1.5635 | -0.097465788005523+0.0141075077245336i | -20.1329 | 171.764 | 0.0880164914961754+0.238639117475074i | -11.8913 | 69.7547 | 0 | 0
[7 empty] | 35 | 2238.7211 | 1078.86904761905 | 1+439.571867647656i | 439.573 | 1.5685 | 1+0.0002813259952945i | 1 | 0.00028133 | 1-0.203466212836794i | 1.0205 | -0.20073 | 0.990924631351249+0.0161618007630593i | 0.99106 | 0.016308 | -0.537893724721771-2.46934240301929i | 8.053 | -102.2887 | -9.95024875621891E-06 | 0.0140803660644897i | 0.01408 | 1.5708 | 1+0.140522475172078i | 1.0098 | 0.13961 | 1+140.66299764725i | 140.6666 | 1.5637 | -0.0973808434420758+0.014390872585751i | -20.1367 | 171.5937 | 0.0879165364880486+0.232725885896155i | -12.0837 | 69.305 | 0 | 0
[7 empty] | 36 | 2290.8677 | 1078.86904761905 | 1+449.810811767609i | 449.8119 | 1.5686 | 1+0.00028787891953127i | 1 | 0.00028788 | 1-0.208205549761796i | 1.0214 | -0.20527 | 0.990496922403807+0.0165382574634763i | 0.99063 | 0.016695 | -0.538390449343686-2.41376991213332i | 7.8648 | -102.574 | -9.95024875621891E-06 | 0.01440833992254i | 0.014408 | 1.5708 | 1+0.143795664101533i | 1.0103 | 0.14282 | 1+143.939459765635i | 143.9429 | 1.5638 | -0.0972920541153051+0.0146807650675485i | -20.1407 | 171.4192 | 0.0878171017398558+0.226936649211744i | -12.2759 | 68.8452 | 0 | 0
[7 empty] | 37 | 2344.2288 | 1078.86904761905 | 1+460.288251533913i | 460.2893 | 1.5686 | 1+0.000294584480981704i | 1 | 0.00029458 | 1-0.213055280025208i | 1.0224 | -0.20992 | 0.990049056154683+0.0169234829669102i | 0.99019 | 0.017092 | -0.538887649201862-2.35947736901257i | 7.6771 | -102.8653 | -9.95024875621891E-06 | 0.0147439532731342i | 0.014744 | 1.5708 | 1+0.147145095395457i | 1.0108 | 0.1461 | 1+147.292240490852i | 147.2956 | 1.564 | -0.0971992536483643+0.0149772632477136i | -20.1448 | 171.2403 | 0.0877179909854665+0.22126837708519i | -12.4677 | 68.375 | 0 | 0
[7 empty] | 38 | 2398.8329 | 1078.86904761905 | 1+471.009742223813i | 471.0108 | 1.5687 | 1+0.00030144623502324i | 1 | 0.00030145 | 1-0.218017975018208i | 1.0235 | -0.21466 | 0.989580082619517+0.0173176815250219i | 0.98973 | 0.017498 | -0.539386411835345-2.30643600333978i | 7.4901 | -103.1627 | -9.95024875621891E-06 | 0.0150873840629132i | 0.015087 | 1.5708 | 1+0.150572544966653i | 1.0113 | 0.14945 | 1+150.72311751162i | 150.7264 | 1.5642 | -0.0971022691848382+0.0152804436783773i | -20.1492 | 171.057 | 0.0876190100034948+0.21571810596697i | -12.6591 | 67.8943 | 0 | 0
[7 empty] | 39 | 2454.7089 | 1078.86904761905 | 1+481.980968513591i | 481.982 | 1.5687 | 1+0.000308467819848698i | 1 | 0.00030847 | 1-0.223096266027372i | 1.0246 | -0.2195 | 0.989089007042565+0.0177210621471047i | 0.98925 | 0.017915 | -0.539887831341933-2.25461770885117i | 7.3036 | -103.4664 | -9.95024875621891E-06 | 0.0154388143834274i | 0.015439 | 1.5708 | 1+0.154079830094255i | 1.0118 | 0.15288 | 1+154.233909924349i | 154.2372 | 1.5643 | -0.0970009212049983+0.0155903811111633i | -20.1537 | 170.8693 | 0.0875199663285038+0.210282937675766i | -12.8501 | 67.4029 | 0 | 0
[7 empty] | 40 | 2511.8864 | 1078.86904761905 | 1+493.20774749265i | 493.2088 | 1.5688 | 1+0.000315652958395296i | 1 | 0.00031565 | 1-0.228292845629814i | 1.0257 | -0.22445 | 0.988574787786687+0.0181338387109041i | 0.98874 | 0.018341 | -0.540393011021581-2.20399502850749i | 7.1178 | -103.7765 | -9.95024875621891E-06 | 0.0157984305676845i | 0.015798 | 1.5708 | 1+0.157668810387261i | 1.0124 | 0.15638 | 1+157.826479197648i | 157.8296 | 1.5645 | -0.0968950233437607+0.0159071482038256i | -20.1585 | 170.677 | 0.0874206689767047+0.204960038022134i | -13.0407 | 66.9005 | 0 | 0
[7 empty] | 41 | 2570.3958 | 1078.86904761905 | 1+504.696031747803i | 504.697 | 1.5688 | 1+0.000323005460318594i | 1 | 0.00032301 | 1-0.23361046912082i | 1.0269 | -0.22949 | 0.9880363341239+0.0185562300760175i | 0.98821 | 0.018779 | -0.540903066071954-2.15454114001162i | 6.9325 | -104.093 | -9.95024875621891E-06 | 0.0161664232889456i | 0.016166 | 1.5708 | 1+0.161341388770526i | 1.0129 | 0.15996 | 1+161.502730159297i | 161.5058 | 1.5646 | -0.0967843822112535+0.0162308152075141i | -20.1634 | 170.48 | 0.0873209281864623+0.199746635474163i | -13.2309 | 66.3871 | 0 | 0
[7 empty] | 42 | 2630.268 | 1078.86904761905 | 1+516.451912519431i | 516.4529 | 1.5689 | 1+0.000330529224012436i | 1 | 0.00033053 | 1-0.239051955974754i | 1.0282 | -0.23465 | 0.987472503921794+0.0189884601999381i | 0.98766 | 0.019227 | -0.541419126345294-2.10622984166559i | 6.748 | -104.4161 | -9.95024875621891E-06 | 0.0165429876618224i | 0.016543 | 1.5708 | 1+0.165099512493724i | 1.0135 | 0.16362 | 1+165.264612006218i | 165.2676 | 1.5647 | -0.0966687972169813+0.0165614496338025i | -20.1686 | 170.2784 | 0.0872205551740249+0.194640019864581i | -13.4206 | 65.8623 | 0 | 0
[7 empty] | 43 | 2691.5348 | 1078.86904761905 | 1+528.481622931128i | 528.4826 | 1.5689 | 1+0.000338228238675922i | 1 | 0.00033823 | 1-0.244620191339974i | 1.0295 | -0.23991 | 0.986882101220914+0.0194307582567987i | 0.98707 | 0.019686 | -0.541942339176129-2.05903553855949i | 6.5642 | -104.7459 | -9.95024875621891E-06 | 0.0169283233457299i | 0.016928 | 1.5708 | 1+0.168945174163797i | 1.0142 | 0.16736 | 1+169.114119337961i | 169.1171 | 1.5649 | -0.0965480603986698+0.0168991159006027i | -20.1741 | 170.0719 | 0.08711936190495+0.189637541138668i | -13.6099 | 65.326 | 0 | 0
[7 empty] | 44 | 2754.2287 | 1078.86904761905 | 1+540.791541294584i | 540.7925 | 1.5689 | 1+0.000346106586428534i | 1 | 0.00034611 | 1-0.250318127568573i | 1.0309 | -0.24528 | 0.986263873697978+0.0198833587588836i | 0.98646 | 0.020158 | -0.542473872289977-2.01293322908514i | 6.3811 | -105.0826 | -9.95024875621891E-06 | 0.0173226346507481i | 0.017323 | 1.5708 | 1+0.172880412801466i | 1.0148 | 0.17119 | 1+173.053293214267i | 173.0562 | 1.565 | -0.0964219562570014+0.0172438749561153i | -20.1798 | 169.8605 | 0.0870171608818639+0.184736608142384i | -13.7987 | 64.778 | 0 | 0
[7 empty] | 45 | 2818.3829 | 1078.86904761905 | 1+553.388194491456i | 553.3891 | 1.569 | 1+0.000354168444474532i | 1 | 0.00035417 | 1-0.256148785781761i | 1.0323 | -0.25076 | 0.985616510009519+0.0203465016809697i | 0.98583 | 0.02064 | -0.543014916803861-1.96789849176802i | 6.1987 | -105.4261 | -9.95024875621891E-06 | 0.0177261306459503i | 0.017726 | 1.5708 | 1+0.176907314922344i | 1.0155 | 0.1751 | 1+177.084222237266i | 177.087 | 1.5651 | -0.0962902615975533+0.0175957838799637i | -20.1857 | 169.6442 | 0.086913764949274+0.179934687450096i | -13.987 | 64.2181 | 0 | 0
[7 empty] | 46 | 2884.0315 | 1078.86904761905 | 1+566.278261434006i | 566.2791 | 1.569 | 1+0.000362418087317764i | 1 | 0.00036242 | 1-0.2621152574717i | 1.0338 | -0.25635 | 0.984938637010363+0.0208204325875649i | 0.98516 | 0.021136 | -0.543566690329994-1.92390747240985i | 6.0172 | -105.7767 | -9.95024875621891E-06 | 0.0181390252702541i | 0.018139 | 1.5708 | 1+0.181028015643239i | 1.0163 | 0.17909 | 1+181.209043658882i | 181.2118 | 1.5653 | -0.0961527453813808+0.0179548954606897i | -20.1919 | 169.4228 | 0.0868089871162584+0.175229302231172i | -14.1747 | 63.6461 | 0 | 0
[7 empty] | 47 | 2951.2092 | 1078.86904761905 | 1+579.468576606347i | 579.4694 | 1.5691 | 1+0.000370859889028062i | 1 | 0.00037086 | 1-0.268220706140656i | 1.0353 | -0.26205 | 0.984228816840994+0.021305402763109i | 0.98446 | 0.021643 | -0.544130440194965-1.88093687153587i | 5.8365 | -106.1345 | -9.95024875621891E-06 | 0.0185615374458545i | 0.018562 | 1.5708 | 1+0.185244699814217i | 1.017 | 0.18317 | 1+185.429944514031i | 185.4326 | 1.5654 | -0.0960091685858131+0.018321257748816i | -20.1984 | 169.1962 | 0.0867026403980114+0.170618031154771i | -14.3619 | 63.0618 | 0 | 0
[7 empty] | 48 | 3019.9517 | 1078.86904761905 | 1+592.966133688178i | 592.967 | 1.5691 | 1+0.000379498325560434i | 1 | 0.0003795 | 1-0.274468368978328i | 1.037 | -0.26787 | 0.983485543877666+0.0218016693452084i | 0.98373 | 0.022164 | -0.544707446787435-1.83896393214016i | 5.6567 | -106.4995 | -9.95024875621891E-06 | 0.0189938911942997i | 0.018994 | 1.5708 | 1+0.18955960317704i | 1.0178 | 0.18734 | 1+189.749162780217i | 189.7518 | 1.5655 | -0.0958592840771623+0.0186949135847232i | -20.2052 | 168.9644 | 0.0865945376773256+0.166098507332033i | -14.5485 | 62.465 | 0 | 0
[7 empty] | 49 | 3090.2954 | 1078.86904761905 | 1+606.778089262925i | 606.7789 | 1.5691 | 1+0.000388337977128272i | 1 | 0.00038834 | 1-0.280861558578252i | 1.0387 | -0.27381 | 0.98270724153877+0.0223094954609739i | 0.98296 | 0.022698 | -0.545299027048462-1.79796642772219i | 5.4778 | -106.8718 | -9.95024875621891E-06 | 0.01943631575527i | 0.019436 | 1.5708 | 1+0.193975013550585i | 1.0186 | 0.1916 | 1+194.168988564136i | 194.1716 | 1.5656 | -0.0957028364972005+0.0190759001006382i | -20.2123 | 168.7273 | 0.0864844915872313+0.161668417294801i | -14.7345 | 61.8555 | 0 | 0
[7 empty] | 50 | 3162.2777 | 1078.86904761905 | 1+620.911766612256i | 620.9126 | 1.5692 | 1+0.000397383530631844i | 1 | 0.00039738 | 1-0.287403664694175i | 1.0405 | -0.27986 | 0.981892258940697+0.0228291503665338i | 0.98216 | 0.023246 | -0.545906538119523-1.75792265060902i | 5.2998 | -107.2517 | -9.95024875621891E-06 | 0.0198890457081238i | 0.019889 | 1.5708 | 1+0.198493272043878i | 1.0195 | 0.19595 | 1+198.691765315922i | 198.6943 | 1.5658 | -0.0955395621653933+0.0194642481961003i | -20.2197 | 168.4847 | 0.0863723144161653+0.157325500009981i | -14.9199 | 61.233 | 0 | 0
[7 empty] | 51 | 3235.9366 | 1078.86904761905 | 1+635.374659598984i | 635.3754 | 1.5692 | 1+0.00040663978214335i | 1 | 0.00040664 | 1-0.294098156037357i | 1.0424 | -0.28603 | 0.98103886739609+0.0233609095897977i | 0.98132 | 0.023808 | -0.546531381164634-1.71881140055632i | 5.1229 | -107.6391 | -9.95024875621891E-06 | 0.0203523210962747i | 0.020352 | 1.5708 | 1+0.203116774297378i | 1.0204 | 0.20039 | 1+203.319891071675i | 203.3224 | 1.5659 | -0.0953691889990409+0.0198599819863443i | -20.2275 | 168.2367 | 0.0862578180371686+0.15306754592846i | -15.1046 | 60.5975 | 0 | 0
[7 empty] | 52 | 3311.3112 | 1078.86904761905 | 1+650.174436640413i | 650.1752 | 1.5693 | 1+0.000416111639449864i | 1 | 0.00041611 | 1-0.30094858211572i | 1.0443 | -0.29233 | 0.980145256747068+0.0239050550765443i | 0.98044 | 0.024384 | -0.547175005384153-1.68061197362273i | 4.9469 | -108.0343 | -9.95024875621891E-06 | 0.0208263875544657i | 0.020826 | 1.5708 | 1+0.207847971753179i | 1.0214 | 0.20493 | 1+208.055819724932i | 208.0582 | 1.566 | -0.0951914364536374+0.020263118223137i | -20.2356 | 167.983 | 0.0861408138627813+0.148892396067485i | -15.2887 | 59.9487 | 0 | 0
[7 empty] | 53 | 3388.4416 | 1078.86904761905 | 1+665.318944774222i | 665.3197 | 1.5693 | 1+0.000425804124655502i | 1 | 0.0004258 | 1-0.307958575115845i | 1.0463 | -0.29874 | 0.979209531525633+0.0244618753399133i | 0.97952 | 0.024976 | -0.54783891223946-1.64330415131117i | 4.772 | -108.4372 | -9.95024875621891E-06 | 0.0213114964390079i | 0.021311 | 1.5708 | 1+0.212689372954796i | 1.0224 | 0.20957 | 1+212.902062327751i | 212.9044 | 1.5661 | -0.0950060154859144+0.0206736656877135i | -20.2441 | 167.7236 | 0.0860211128274475+0.144797941125177i | -15.472 | 59.2864 | 0 | 0
[7 empty] | 54 | 3467.3685 | 1078.86904761905 | 1+680.816213819087i | 680.8169 | 1.5693 | 1+0.000435722376844216i | 1 | 0.00043572 | 1-0.315131851828811i | 1.0485 | -0.30528 | 0.978229706933138+0.0250316656133787i | 0.97855 | 0.025583 | -0.54852465990928-1.60686818997138i | 4.5983 | -108.848 | -9.95024875621891E-06 | 0.021807904961053i | 0.021808 | 1.5708 | 1+0.217643544877231i | 1.0234 | 0.2143 | 1+217.861188422108i | 217.8635 | 1.5662 | -0.0948126285422137+0.0210916245555878i | -20.2529 | 167.4584 | 0.0858985253994159+0.140782120625768i | -15.6546 | 58.6105 | 0 | 0
[7 empty] | 55 | 3548.1339 | 1078.86904761905 | 1+696.674460632184i | 696.6752 | 1.5694 | 1+0.000445871654804598i | 1 | 0.00044587 | 1-0.322472215620878i | 1.0507 | -0.31194 | 0.977203704630255+0.0256147280072854i | 0.97754 | 0.026206 | -0.549233868000296-1.57128481045784i | 4.4257 | -109.2668 | -9.95024875621891E-06 | 0.0223158763229702i | 0.022316 | 1.5708 | 1+0.222713114288011i | 1.0245 | 0.21914 | 1+222.935827402299i | 222.9381 | 1.5663 | -0.0946109695749882+0.0215169857331603i | -20.2622 | 167.1874 | 0.0857728616242819+0.136842922093937i | -15.8364 | 57.9206 | 0 | 0
[7 empty] | 56 | 3630.7805 | 1078.86904761905 | 1+712.902093465891i | 712.9028 | 1.5694 | 1+0.00045625733981817i | 1 | 0.00045626 | 1-0.329983558450093i | 1.053 | -0.31873 | 0.976129348328539+0.0262113716690328i | 0.97648 | 0.026846 | -0.549968222536778-1.5365351880371i | 4.2544 | -109.6937 | -9.95024875621891E-06 | 0.0228356798578994i | 0.022836 | 1.5708 | 1+0.227900769139945i | 1.0256 | 0.22407 | 1+228.128669909085i | 228.1309 | 1.5664 | -0.0944007240904155+0.0219497301662207i | -20.2718 | 166.9104 | 0.0856439312025081+0.132978380256427i | -16.0175 | 57.2167 | 0 | 0
[7 empty] | 57 | 3715.3523 | 1078.86904761905 | 1+729.507716425925i | 729.5084 | 1.5694 | 1+0.000466884938512592i | 1 | 0.00046688 | 1-0.337669862929847i | 1.0555 | -0.32565 | 0.975004359174235+0.0268219129469875i | 0.97537 | 0.027503 | -0.550729481256178-1.50260094253895i | 4.0843 | -110.1288 | -9.95024875621891E-06 | 0.0233675911725552i | 0.023368 | 1.5708 | 1+0.2332092599963i | 1.0268 | 0.22911 | 1+233.442469256296i | 233.4446 | 1.5665 | -0.0941815692302559+0.022389828120626i | -20.2819 | 166.6273 | 0.0855115436034094+0.129186576268893i | -16.1976 | 56.4985 | 0 | 0
[7 empty] | 58 | 3801.894 | 1078.86904761905 | 1+746.500134033384i | 746.5008 | 1.5695 | 1+0.000477760085781366i | 1 | 0.00047776 | 1-0.345535204440515i | 1.058 | -0.33269 | 0.973826350914515+0.0274466755582168i | 0.97421 | 0.028177 | -0.551519479240283-1.46946412874512i | 3.9155 | -110.5721 | -9.95024875621891E-06 | 0.0239118922933574i | 0.023912 | 1.5708 | 1+0.238641401489194i | 1.0281 | 0.23426 | 1+238.880042890683i | 238.8821 | 1.5666 | -0.0939531738912801+0.0228372384356695i | -20.2925 | 166.338 | 0.0853755082183062+0.125465636965662i | -16.3769 | 55.7659 | 0 | 0
[7 empty] | 59 | 3890.4514 | 1078.86904761905 | 1+763.888355893006i | 763.889 | 1.5695 | 1+0.000488888547771524i | 1 | 0.00048889 | 1-0.353583753290277i | 1.0607 | -0.33986 | 0.972592824835922+0.0280859907601267i | 0.973 | 0.028869 | -0.552340134914346-1.4371072270101i | 3.7481 | -111.0238 | -9.95024875621891E-06 | 0.0244688718159648i | 0.024469 | 1.5708 | 1+0.24420007381195i | 1.0294 | 0.23951 | 1+244.444273885762i | 244.4463 | 1.5667 | -0.093715198885724+0.0232919077508852i | -20.3035 | 166.0426 | 0.0852356345557152+0.121813734129826i | -16.5554 | 55.0187 | 0 | 0
[7 empty] | 60 | 3981.0717 | 1078.86904761905 | 1+781.681601470178i | 781.6822 | 1.5695 | 1+0.000500276224940914i | 1 | 0.00050028 | 1-0.361819776926267i | 1.0634 | -0.34717 | 0.971301164464262+0.0287401975260996i | 0.97173 | 0.029581 | -0.553193456449839-1.40551313410765i | 3.5822 | -111.484 | -9.95024875621891E-06 | 0.0250388250582928i | 0.025039 | 1.5708 | 1+0.249888224246211i | 1.0307 | 0.24487 | 1+250.138112470457i | 250.1401 | 1.5668 | -0.0934672971463975+0.0237537697073125i | -20.315 | 165.7407 | 0.085091732481636+0.118229083780703i | -16.7328 | 54.2567 | 0 | 0
[7 empty] | 61 | 4073.8028 | 1078.86904761905 | 1+799.889304979231i | 799.8899 | 1.5695 | 1+0.000511929155186708i | 1 | 0.00051193 | 1-0.370247642197235i | 1.0663 | -0.3546 | 0.969948630014711+0.0294096427252224i | 0.97039 | 0.030312 | -0.554081548610043-1.37466515429695i | 3.4177 | -111.9527 | -9.95024875621891E-06 | 0.0256220542170948i | 0.025622 | 1.5708 | 1+0.255708868724629i | 1.0322 | 0.25034 | 1+255.964577593354i | 255.9665 | 1.5669 | -0.0932091139802161+0.0242227441245509i | -20.327 | 165.4325 | 0.0849436125081994+0.11470994547538i | -16.9093 | 53.4798 | 0 | 0
[7 empty] | 62 | 4168.6938 | 1078.86904761905 | 1+818.521120385572i | 818.5217 | 1.5696 | 1+0.000523853517046766i | 1 | 0.00052385 | 1-0.378871817668903i | 1.0694 | -0.36216 | 0.968532352580364+0.0300946813062008i | 0.969 | 0.031062 | -0.555006620081773-1.34454699060207i | 3.2548 | -112.43 | -9.95024875621891E-06 | 0.0262188685281906i | 0.026219 | 1.5708 | 1+0.261665093429953i | 1.0337 | 0.25593 | 1+261.926758523383i | 261.9287 | 1.567 | -0.0929402873740444+0.0246987361552569i | -20.3396 | 165.1177 | 0.0847910861341223+0.111254621620642i | -17.0847 | 52.6877 | 0 | 0
[7 empty] | 63 | 4265.7952 | 1078.86904761905 | 1+837.586926524347i | 837.5875 | 1.5696 | 1+0.000536055632975582i | 1 | 0.00053606 | 1-0.38769687599326i | 1.0725 | -0.36986 | 0.967049328046899+0.0307956764855579i | 0.96754 | 0.031834 | -0.555970991340997-1.31514273629784i | 3.0935 | -112.916 | -9.95024875621891E-06 | 0.0268295844304279i | 0.02683 | 1.5708 | 1+0.26776005643136i | 1.0352 | 0.26162 | 1+268.027816487791i | 268.0297 | 1.5671 | -0.092660448356856+0.0251816354191121i | -20.3527 | 164.7963 | 0.0846339662406082+0.107861456791069i | -17.2591 | 51.8803 | 0 | 0
[7 empty] | 64 | 4365.1583 | 1078.86904761905 | 1+857.096832338338i | 857.0974 | 1.5696 | 1+0.000548541972696536i | 1 | 0.00054854 | 1-0.396727496333043i | 1.0758 | -0.37768 | 0.965496410720448+0.0315129999402165i | 0.96601 | 0.032628 | -0.556977103105252-1.28643686659542i | 2.9339 | -113.4107 | -9.95024875621891E-06 | 0.0274545257334617i | 0.027455 | 1.5708 | 1+0.273996989358909i | 1.0369 | 0.26743 | 1+274.270986348268i | 274.2728 | 1.5672 | -0.0923692214223099+0.0256713151186767i | -20.3663 | 164.4683 | 0.0844720675465398+0.104528837048672i | -17.4324 | 51.0576 | 0 | 0
[7 empty] | 65 | 4466.8359 | 1078.86904761905 | 1+877.061182237853i | 877.0618 | 1.5697 | 1+0.000561319156632226i | 1 | 0.00056132 | 1-0.405968466842691i | 1.0793 | -0.38564 | 0.963870306655158+0.0322470320045674i | 0.96441 | 0.033443 | -0.558027525431447-1.25841423051976i | 2.7761 | -113.9143 | -9.95024875621891E-06 | 0.0280940237894429i | 0.028094 | 1.5708 | 1+0.280379199116996i | 1.0386 | 0.27336 | 1+280.659578316113i | 280.6614 | 1.5672 | -0.0920662250158949+0.0261676311399799i | -20.3806 | 164.1335 | 0.0843052071269773+0.101255189258791i | -17.6045 | 50.2192 | 0 | 0
[7 empty] | 66 | 4570.8819 | 1078.86904761905 | 1+897.490561585469i | 897.4911 | 1.5697 | 1+0.0005743939594147i | 1 | 0.00057439 | 1-0.415424687207088i | 1.0829 | -0.39373 | 0.962167566666292+0.032998161872127i | 0.96273 | 0.034282 | -0.559124967524131-1.23106004297121i | 2.6201 | -114.4267 | -9.95024875621891E-06 | 0.0287484176687058i | 0.028748 | 1.5708 | 1+0.286910069637712i | 1.0403 | 0.2794 | 1+287.19697970735i | 287.1987 | 1.5673 | -0.091751072090836+0.0266704211411521i | -20.3955 | 163.7918 | 0.0841332049991798+0.0980389803963976i | -17.7754 | 49.3651 | 0 | 0
[7 empty] | 67 | 4677.3514 | 1078.86904761905 | 1+918.395802308528i | 918.3963 | 1.5697 | 1+0.000587773313477458i | 1 | 0.00058777 | 1-0.425101171239437i | 1.0866 | -0.40196 | 0.960384579014042+0.0337667878018935i | 0.96098 | 0.035145 | -0.560272288326547-1.20435987696222i | 2.4659 | -114.948 | -9.95024875621891E-06 | 0.0294180543395468i | 0.029418 | 1.5708 | 1+0.293593063675054i | 1.0422 | 0.28557 | 1+293.886656738729i | 293.8884 | 1.5674 | -0.0914233707369581+0.0271795036329101i | -20.411 | 163.4432 | 0.0839558847805476+0.094878716836244i | -17.9451 | 48.4952 | 0 | 0
[7 empty] | 68 | 4786.3009 | 1078.86904761905 | 1+939.787988642378i | 939.7885 | 1.5697 | 1+0.000601464312731122i | 1 | 0.00060146 | 1-0.435003049539657i | 1.0905 | -0.41031 | 0.958517561742548+0.0345533173295089i | 0.95914 | 0.036033 | -0.561472507975042-1.17829965601994i | 2.3138 | -115.4783 | -9.95024875621891E-06 | 0.0301032888521927i | 0.030103 | 1.5708 | 1+0.30043172464092i | 1.0442 | 0.29185 | 1+300.732156365561i | 300.7338 | 1.5675 | -0.0910827248866394+0.0276946770552158i | -20.4273 | 163.0875 | 0.0837730744230463+0.0917729436195352i | -18.1135 | 47.6092 | 0 | 0
[7 empty] | 69 | 4897.7882 | 1078.86904761905 | 1+961.678463007372i | 961.679 | 1.5698 | 1+0.000615474216324718i | 1 | 0.00061547 | 1-0.445135572214689i | 1.0946 | -0.4188 | 0.956562554657863+0.0353581674833396i | 0.95722 | 0.036947 | -0.562728820206746-1.15286564674378i | 2.1637 | -116.0176 | -9.95024875621891E-06 | 0.0308044845270521i | 0.030804 | 1.5708 | 1+0.307429678483875i | 1.0462 | 0.29826 | 1+307.737108162359i | 307.7387 | 1.5675 | -0.090728735101927+0.0282157188550014i | -20.4442 | 162.7248 | 0.0835846070288696+0.088720243688968i | -18.2805 | 46.7072 | 0 | 0
[7 empty] | 70 | 5011.8723 | 1078.86904761905 | 1+984.078832022772i | 984.0793 | 1.5698 | 1+0.000629810452494574i | 1 | 0.00062981 | 1-0.455504111662176i | 1.0989 | -0.42742 | 0.954515410927848+0.0361817650055907i | 0.9552 | 0.037888 | -0.564044605820928-1.12804445150621i | 2.0157 | -116.566 | -9.95024875621891E-06 | 0.0315220131473534i | 0.031522 | 1.5708 | 1+0.314590635611675i | 1.0483 | 0.30479 | 1+314.905226247287i | 314.9068 | 1.5676 | -0.0903609994467087+0.0287423845704171i | -20.4618 | 162.355 | 0.0833903217522206+0.085719237083041i | -18.4461 | 45.789 | 0 | 0
[7 empty] | 71 | 5128.6138 | 1078.86904761905 | 1+1007.00097266073i | 1007.0015 | 1.5698 | 1+0.000644480622502866i | 1 | 0.00064448 | 1-0.466114165418973i | 1.1033 | -0.43617 | 0.952371788286186+0.0370245465785699i | 0.95309 | 0.038857 | -0.565423447306479-1.1038230012835i | 1.8699 | -117.1234 | -9.95024875621891E-06 | 0.0322562551562685i | 0.032256 | 1.5708 | 1+0.321918392858574i | 1.0505 | 0.31144 | 1+322.240311251433i | 322.2419 | 1.5677 | -0.0899791144476634+0.0292744069276837i | -20.4802 | 161.9779 | 0.0831900647922924+0.0827685800795478i | -18.6103 | 44.8545 | 0 | 0
[7 empty] | 72 | 5248.0746 | 1078.86904761905 | 1+1030.45703854363i | 1030.4575 | 1.5698 | 1+0.000659492504667922i | 1 | 0.00065949 | 1-0.476971359076028i | 1.1079 | -0.44506 | 0.950127139821853+0.037886959056223i | 0.95088 | 0.039855 | -0.566869144761618-1.08018854860101i | 1.7265 | -117.6899 | -9.95024875621891E-06 | 0.0330075998586295i | 0.033008 | 1.5708 | 1+0.329416835498463i | 1.0529 | 0.31822 | 1+329.746252333961i | 329.7478 | 1.5678 | -0.0895826761474191+0.0298114949572396i | -20.4994 | 161.5935 | 0.0829836904826314+0.0798669642769993i | -18.7729 | 43.9036 | 0 | 0
[7 empty] | 73 | 5370.318 | 1078.86904761905 | 1+1054.45946638807i | 1054.4599 | 1.5698 | 1+0.000674854058488366i | 1 | 0.00067485 | 1-0.488081449261126i | 1.1128 | -0.45407 | 0.947776704334511+0.0387694597010608i | 0.94857 | 0.040883 | -0.568385733247372-1.05712866057573i | 1.5854 | -118.2656 | -9.95024875621891E-06 | 0.0337764456273427i | 0.033776 | 1.5708 | 1+0.337089939304878i | 1.0553 | 0.32513 | 1+337.427029244183i | 337.4285 | 1.5678 | -0.0891712812530202+0.0303533331365226i | -20.5194 | 161.2018 | 0.0827710624822266+0.0770131156015228i | -18.934 | 42.9362 | 0 | 0
[7 empty] | 74 | 5495.4087 | 1078.86904761905 | 1+1079.02098259902i | 1079.0214 | 1.5699 | 1+0.000690573428863372i | 1 | 0.00069057 | 1-0.499450326691145i | 1.1178 | -0.46321 | 0.945315496235364+0.0396725164266067i | 0.94615 | 0.041943 | -0.56997750173421-1.03463121203582i | 1.4468 | -118.8503 | -9.95024875621891E-06 | 0.0345632001146118i | 0.034563 | 1.5708 | 1+0.344941772659027i | 1.0578 | 0.33216 | 1+345.286714431686i | 345.2882 | 1.5679 | -0.0887445283823803+0.0308995805673756i | -20.5402 | 160.8026 | 0.0825520550737921+0.0742057932253817i | -19.0934 | 41.9523 | 0 | 0
[7 empty] | 75 | 5623.4133 | 1078.86904761905 | 1+1104.15461001747i | 1104.1551 | 1.5699 | 1+0.00070665895041118i | 1 | 0.00070666 | 1-0.511084019295382i | 1.123 | -0.47248 | 0.942738294972052+0.0405966080454897i | 0.94361 | 0.043036 | -0.57164901382148-1.012684378694i | 1.3108 | -119.4442 | -9.95024875621891E-06 | 0.0353682804680796i | 0.035368 | 1.5708 | 1+0.352976498706883i | 1.0605 | 0.33932 | 1+353.32947520559i | 353.3309 | 1.568 | -0.0883020194108909+0.0314498701967092i | -20.5619 | 160.396 | 0.0823265545748424+0.0714437883817812i | -19.2511 | 40.9518 | 0 | 0
[7 empty] | 76 | 5754.3994 | 1078.86904761905 | 1+1129.87367482536i | 1129.8741 | 1.5699 | 1+0.000723119151888232i | 1 | 0.00072312 | 1-0.522988695411645i | 1.1285 | -0.48187 | 0.940039633955167+0.041542224523318i | 0.94096 | 0.044163 | -0.573405130432397-0.991276630347212i | 1.1774 | -120.0473 | -9.95024875621891E-06 | 0.0361921135520061i | 0.036192 | 1.5708 | 1+0.361198377566549i | 1.0632 | 0.34662 | 1+361.559575944116i | 361.561 | 1.568 | -0.0878433609197607+0.0320038080896988i | -20.5845 | 159.9819 | 0.082094460867251+0.0687259230589072i | -19.4071 | 39.9346 | 0 | 0
[7 empty] | 77 | 5888.4366 | 1078.86904761905 | 1+1156.1918136113i | 1156.1922 | 1.5699 | 1+0.000739962760711232i | 1 | 0.00073996 | 1-0.535170667056792i | 1.1342 | -0.49139 | 0.937213788962873+0.0425098672384651i | 0.93818 | 0.045327 | -0.575251034714171-0.970396724070868i | 1.0469 | -120.6595 | -9.95024875621891E-06 | 0.0370351361735972i | 0.037035 | 1.5708 | 1+0.369611768587029i | 1.0661 | 0.35404 | 1+369.981380355616i | 369.9827 | 1.5681 | -0.0873681657469701+0.0325609727654206i | -20.6081 | 159.5602 | 0.0818556890511487+0.0660510485543323i | -19.5612 | 38.9008 | 0 | 0
[7 empty] | 78 | 6025.5959 | 1078.86904761905 | 1+1183.12298060082i | 1183.1234 | 1.57 | 1+0.000757198707584524i | 1 | 0.0007572 | 1-0.547636393273431i | 1.1401 | -0.50103 | 0.934254765999076+0.0435000492479065i | 0.93527 | 0.046528 | -0.577192259403484-0.950033697369881i | 0.91918 | -121.2807 | -9.95024875621891E-06 | 0.0378977953146055i | 0.037898 | 1.5708 | 1+0.378221132659602i | 1.0691 | 0.36159 | 1+378.599353792262i | 378.6007 | 1.5682 | -0.0868760546409289+0.0331209146054159i | -20.6326 | 159.131 | 0.0816101712291136+0.0634180438688196i | -19.7134 | 37.8502 | 0 | 0
[7 empty] | 79 | 6165.95 | 1078.86904761905 | 1+1210.68145505514i | 1210.6819 | 1.57 | 1+0.000774836131235288i | 1 | 0.00077484 | 1-0.56039248355461i | 1.1463 | -0.51079 | 0.931156288579346+0.0445132955592505i | 0.93222 | 0.047768 | -0.579234716952759-0.930176861241842i | 0.7945 | -121.9111 | -9.95024875621891E-06 | 0.0387805483683262i | 0.038781 | 1.5708 | 1+0.387031034583061i | 1.0723 | 0.36928 | 1+387.418065617644i | 387.4194 | 1.5682 | -0.0863666580160336+0.0336831553462413i | -20.6582 | 158.6941 | 0.081357858426761+0.0608258139162458i | -19.8637 | 36.783 | 0 | 0
[7 empty] | 80 | 6309.5734 | 1078.86904761905 | 1+1238.88184884219i | 1238.8823 | 1.57 | 1+0.000792884383259i | 1 | 0.00079288 | 1-0.573445701348239i | 1.1528 | -0.52067 | 0.927911784417655+0.045550143409103i | 0.92903 | 0.049049 | -0.581384732753656-0.910815793099456i | 0.67292 | -122.5506 | -9.95024875621891E-06 | 0.039683863382113i | 0.039684 | 1.5708 | 1+0.396046145484016i | 1.0756 | 0.37709 | 1+396.4421916295i | 396.4435 | 1.5683 | -0.0858396178083148+0.034247187667539i | -20.6848 | 158.2496 | 0.0810987226559985+0.058273287523778i | -20.0118 | 35.699 | 0 | 0
[7 empty] | 81 | 6456.5423 | 1078.86904761905 | 1+1267.73911418404i | 1267.7395 | 1.57 | 1+0.000811353033077784i | 1 | 0.00081135 | 1-0.586802967643177i | 1.1595 | -0.53066 | 0.924514371485679+0.0466111425479186i | 0.92569 | 0.050374 | -0.583649081841461-0.891940329489232i | 0.55456 | -123.1991 | -9.95024875621891E-06 | 0.0406082193055431i | 0.040608 | 1.5708 | 1+0.405271245293598i | 1.079 | 0.38504 | 1+405.676516538892i | 405.6777 | 1.5683 | -0.0852945894282583+0.034812474887608i | -20.7124 | 157.7975 | 0.080832759127436+0.0557594151935081i | -20.1579 | 34.5984 | 0 | 0
[7 empty] | 82 | 6606.9345 | 1078.86904761905 | 1+1297.26855158473i | 1297.2689 | 1.57 | 1+0.00083025187301423i | 1 | 0.00083025 | 1-0.600471364638812i | 1.1664 | -0.54077 | 0.92095684341509+0.0476968555314843i | 0.92219 | 0.051744 | -0.586035029518865-0.873540558531016i | 0.43955 | -123.8566 | -9.95024875621891E-06 | 0.0415541062443622i | 0.041554 | 1.5708 | 1+0.414711225281833i | 1.0826 | 0.39312 | 1+415.125936507115i | 415.1271 | 1.5684 | -0.0847312438066725+0.0353784507787752i | -20.7412 | 157.3376 | 0.0805599886186668+0.0532831665934371i | -20.3016 | 33.481 | 0 | 0
[7 empty] | 83 | 6760.8298 | 1078.86904761905 | 1+1327.48581794286i | 1327.4862 | 1.57 | 1+0.000849590923483432i | 1 | 0.00084959 | 1-0.614458139500158i | 1.1737 | -0.55098 | 0.917231654211883+0.0488078580191954i | 0.91853 | 0.053162 | -0.588550376401431-0.85560681198793i | 0.32802 | -124.5231 | -9.95024875621891E-06 | 0.0425220257203458i | 0.042522 | 1.5708 | 1+0.424371090651065i | 1.0863 | 0.40134 | 1+424.795461741716i | 424.7966 | 1.5684 | -0.0841492695281518+0.0359445195151189i | -20.7711 | 156.8702 | 0.080280460005468+0.0508435277419032i | -20.4431 | 32.3471 | 0 | 0
[7 empty] | 84 | 6918.3097 | 1078.86904761905 | 1+1358.40693485302i | 1358.4073 | 1.5701 | 1+0.00086938043830593i | 1 | 0.00086938 | 1-0.628770708200381i | 1.1813 | -0.56131 | 0.913330902250314+0.0499447390792766i | 0.9147 | 0.05463 | -0.591203508461562-0.838129656858294i | 0.22009 | -125.1985 | -9.95024875621891E-06 | 0.0435124909372118i | 0.043512 | 1.5708 | 1+0.434255963189775i | 1.0902 | 0.40968 | 1+434.690219152965i | 434.6914 | 1.5685 | -0.0835483750452874+0.0365100557651876i | -20.8023 | 156.395 | 0.0799942529633902+0.0484394978452686i | -20.5822 | 31.1965 | 0 | 0
[7 empty] | 85 | 7079.4578 | 1078.86904761905 | 1+1390.04829710067i | 1390.0487 | 1.5701 | 1+0.000889630910144428i | 1 | 0.00088963 | 1-0.643416659452857i | 1.1891 | -0.57173 | 0.90924631351249+0.0511081015011145i | 0.91068 | 0.05615 | -0.5940034527346-0.821099886358416i | 0.1159 | -125.8829 | -9.95024875621891E-06 | 0.0445260270527287i | 0.044526 | 1.5708 | 1+0.444371083988226i | 1.0943 | 0.41816 | 1+444.815455072214i | 444.8166 | 1.5685 | -0.0829282909652627+0.0370744049423455i | -20.8346 | 155.9122 | 0.0797014808477114+0.0460700857436409i | -20.7187 | 30.0293 | 0 | 0
[7 empty] | 86 | 7244.3596 | 1078.86904761905 | 1+1422.42668135491i | 1422.427 | 1.5701 | 1+0.000910353076067144i | 1 | 0.00091035 | 1-0.658403758734802i | 1.1973 | -0.58226 | 0.904969224038067+0.052298562114864i | 0.90648 | 0.057726 | -0.596959939452711-0.804508510137982i | 0.015585 | -126.5761 | -9.95024875621891E-06 | 0.0455631714571605i | 0.045563 | 1.5708 | 1+0.454721816217355i | 1.0985 | 0.42677 | 1+455.176538033572i | 455.1776 | 1.5686 | -0.0822887723989106+0.0376368836251752i | -20.8682 | 155.4218 | 0.0794022937604179+0.0437343059136577i | -20.8526 | 28.8457 | 0 | 0
[7 empty] | 87 | 7413.1024 | 1078.86904761905 | 1+1455.55925506365i | 1455.5596 | 1.5701 | 1+0.000931557923240736i | 1 | 0.00093156 | 1-0.67373995240463i | 1.2058 | -0.59288 | 0.900490561546831+0.0535167521185i | 0.90208 | 0.059361 | -0.60008347149203-0.788346743536276i | -0.080695 | -127.2781 | -9.95024875621891E-06 | 0.0466244740581988i | 0.046624 | 1.5708 | 1+0.465313647972396i | 1.103 | 0.43552 | 1+465.778961620368i | 465.78 | 1.5686 | -0.0816296013606618+0.038196780160001i | -20.9032 | 154.9238 | 0.0790968818137243+0.0414311739706108i | -20.9839 | 27.6457 | 0 | 0
[7 empty] | 88 | 7585.7758 | 1078.86904761905 | 1+1489.46358555603i | 1489.4639 | 1.5701 | 1+0.000953256694755858i | 1 | 0.00095326 | 1-0.689433371915227i | 1.2146 | -0.6036 | 0.895800826195172+0.0547633174124873i | 0.89747 | 0.061057 | -0.603385402159638-0.772605995645801i | -0.17279 | -127.9889 | -9.95024875621891E-06 | 0.0477104975725307i | 0.04771 | 1.5708 | 1+0.476152195182746i | 1.1076 | 0.44439 | 1+476.628347377929i | 476.6294 | 1.5687 | -0.0809505892061432+0.0387533554570426i | -20.9394 | 154.4182 | 0.0787854786007124+0.0391597016042435i | -21.1122 | 26.4293 | 0 | 0
[7 empty] | 89 | 7762.4712 | 1078.86904761905 | 1+1524.15764935685i | 1524.158 | 1.5701 | 1+0.000975460895588384i | 1 | 0.00097546 | 1-0.705492338125343i | 1.2238 | -0.6144 | 0.890890070425648+0.0560389189422449i | 0.89265 | 0.062819 | -0.606878022513786-0.75727785589905i | -0.26055 | -128.7085 | -9.95024875621891E-06 | 0.0488218178241987i | 0.048822 | 1.5708 | 1+0.487243204589602i | 1.1124 | 0.45339 | 1+487.730447794192i | 487.7315 | 1.5687 | -0.0802515790924758+0.0393058439909214i | -20.9771 | 153.9052 | 0.0784683648849979+0.0369188908732173i | -21.2377 | 25.1967 | 0 | 0
[7 empty] | 90 | 7943.2823 | 1078.86904761905 | 1+1559.65984171797i | 1559.6602 | 1.5702 | 1+0.0009981822986995i | 1 | 0.00099818 | 1-0.721925365711427i | 1.2334 | -0.62529 | 0.885747877866873+0.0573442330485883i | 0.8876 | 0.064651 | -0.610574659608587-0.742354078830733i | -0.34379 | -129.4368 | -9.95024875621891E-06 | 0.04995902404991i | 0.049959 | 1.5708 | 1+0.498592556792957i | 1.1174 | 0.46252 | 1+499.09114934975i | 499.0922 | 1.5688 | -0.0795324484446223+0.0398534550152549i | -21.0162 | 153.3847 | 0.0781458725229844+0.034707727772095i | -21.36 | 23.9479 | 0 | 0
[7 empty] | 91 | 8128.3052 | 1078.86904761905 | 1+1595.98898637171i | 1595.9893 | 1.5702 | 1+0.0010214329512779i | 1 | 0.0010214 | 1-0.738741167682226i | 1.2433 | -0.63626 | 0.880363341239004+0.058679951826335i | 0.88232 | 0.066556 | -0.61448978728948-0.727826566589094i | -0.42235 | -130.1738 | -9.95024875621891E-06 | 0.0511227192114587i | 0.051123 | 1.5708 | 1+0.510206269369578i | 1.1226 | 0.47178 | 1+510.716475638948i | 510.7175 | 1.5688 | -0.0787931114094705+0.0403953739998275i | -21.0568 | 152.8569 | 0.0778183886342586+0.0325251749713939i | -21.4791 | 22.6831 | 0 | 0
[7 empty] | 92 | 8317.6377 | 1078.86904761905 | 1+1633.16434551143i | 1633.1647 | 1.5702 | 1+0.00104522518112732i | 1 | 0.0010452 | 1-0.755948659998522i | 1.2536 | -0.6473 | 0.874725039217937+0.0600467834912607i | 0.87678 | 0.068539 | -0.618639151446348-0.713687348672086i | -0.49604 | -130.9194 | -9.95024875621891E-06 | 0.0523135203154222i | 0.052314 | 1.5708 | 1+0.522090500063595i | 1.1281 | 0.48116 | 1+522.612590563659i | 522.6135 | 1.5689 | -0.0780335212777224+0.040930764297351i | -21.0988 | 152.3217 | 0.0774863600381192+0.0303701636152808i | -21.5949 | 21.4023 | 0 | 0
[7 empty] | 93 | 8511.3804 | 1078.86904761905 | 1+1671.20563000464i | 1671.2059 | 1.5702 | 1+0.00106957160320297i | 1 | 0.0010696 | 1-0.773556966300515i | 1.2643 | -0.65841 | 0.868821012209145+0.0614454527556069i | 0.87099 | 0.070605 | -0.623039911966612-0.699928558241114i | -0.56467 | -131.6738 | -9.95024875621891E-06 | 0.0535320587403085i | 0.053532 | 1.5708 | 1+0.534251550051433i | 1.1338 | 0.49067 | 1+534.785801601484i | 534.7867 | 1.5689 | -0.0772536728521483+0.0414587690450889i | -21.1425 | 151.7794 | 0.0771502979770803+0.0282415840421386i | -21.7071 | 20.1056 | 0 | 0
[7 empty] | 94 | 8709.6359 | 1078.86904761905 | 1+1710.13300984389i | 1710.1333 | 1.5702 | 1+0.00109448512630009i | 1 | 0.0010945 | 1-0.791575422745276i | 1.2754 | -0.66958 | 0.862638736979776+0.0628767012123306i | 0.86493 | 0.07276 | -0.627710804033965-0.686542404211335i | -0.62803 | -132.4369 | -9.95024875621891E-06 | 0.0547789805713194i | 0.054779 | 1.5708 | 1+0.546695867282761i | 1.1397 | 0.5003 | 1+547.242563150044i | 547.2435 | 1.569 | -0.076453604739391+0.0419785133046386i | -21.1877 | 151.2301 | 0.0768107831516422+0.0261382752697994i | -21.8157 | 18.7931 | 0 | 0
[7 empty] | 95 | 8912.5094 | 1078.86904761905 | 1+1749.96712484124i | 1749.9674 | 1.5702 | 1+0.0011199789598984i | 1 | 0.00112 | 1-0.810013582956916i | 1.2869 | -0.68082 | 0.856165100095195+0.0643412877283087i | 0.85858 | 0.07501 | -0.632672321903741-0.673521138122831i | -0.6859 | -133.2088 | -9.95024875621891E-06 | 0.0560549469429147i | 0.056055 | 1.5708 | 1+0.559430049899299i | 1.1458 | 0.51005 | 1+559.989479949198i | 559.9904 | 1.569 | -0.0756334015412822+0.0424891064409356i | -21.2345 | 150.6737 | 0.0764684710945221+0.0240590130585835i | -21.9204 | 17.465 | 0 | 0
[7 empty] | 96 | 9120.1084 | 1078.86904761905 | 1+1790.72909557174i | 1790.7294 | 1.5702 | 1+0.00114606662116592i | 1 | 0.0011461 | 1-0.828881223092038i | 1.2989 | -0.69211 | 0.849386370103635+0.065839988846698i | 0.85193 | 0.07736 | -0.637946928873599-0.660857014551355i | -0.73808 | -133.9894 | -9.95024875621891E-06 | 0.0573606343893541i | 0.057361 | 1.5708 | 1+0.572460849733225i | 1.1523 | 0.51992 | 1+573.033310582958i | 573.0342 | 1.5691 | -0.0747931959206496+0.0429896447390776i | -21.283 | 150.1106 | 0.07612409791711+0.0220024963302135i | -22.0211 | 16.1211 | 0 | 0
[7 empty] | 97 | 9332.543 | 1078.86904761905 | 1+1832.44053457182i | 1832.4408 | 1.5703 | 1+0.00117276194212596i | 1 | 0.0011728 | 1-0.848188347023183i | 1.3113 | -0.70344 | 0.842288168409943+0.0673735991986691i | 0.84498 | 0.079819 | -0.643559297881029-0.648542243504198i | -0.7843 | -134.779 | -9.95024875621891E-06 | 0.0586967352034045i | 0.058697 | 1.5708 | 1+0.585795175887095i | 1.1589 | 0.52991 | 1+586.380971062982i | 586.3818 | 1.5691 | -0.0739331705158349+0.0434792142548909i | -21.3333 | 149.5407 | 0.0757784864659558+0.0199673316774216i | -22.1176 | 14.7617 | 0 | 0
[7 empty] | 98 | 9549.9259 | 1078.86904761905 | 1+1875.12355779854i | 1875.1238 | 1.5703 | 1+0.00120007907699107i | 1 | 0.0012001 | 1-0.867945191643019i | 1.3241 | -0.71482 | 0.834855438776656+0.0689429319247303i | 0.8377 | 0.082394 | -0.64953658802825-0.63656893284772i | -0.82433 | -135.5777 | -9.95024875621891E-06 | 0.0600639578034029i | 0.060064 | 1.5708 | 1+0.599440098397136i | 1.1659 | 0.54001 | 1+600.039538495533i | 600.0404 | 1.5691 | -0.0730535596776899+0.043956893892281i | -21.3852 | 148.9644 | 0.0754325529326746+0.0179520156456423i | -22.2096 | 13.3867 | 0 | 0
[7 empty] | 99 | 9772.3722 | 1078.86904761905 | 1+1918.8007963558i | 1918.8011 | 1.5703 | 1+0.00122803250966771i | 1 | 0.001228 | 1-0.888162232292078i | 1.3375 | -0.72624 | 0.827072415387697+0.0705488191058656i | 0.83008 | 0.085093 | -0.655908763398259-0.624929018299998i | -0.85788 | -136.3855 | -9.95024875621891E-06 | 0.0614630271088691i | 0.061463 | 1.5708 | 1+0.613402851981875i | 1.1731 | 0.55022 | 1+614.016254833857i | 614.0171 | 1.5692 | -0.0721546510026892+0.0444217586973778i | -21.439 | 148.3816 | 0.0750873139665185+0.0159549144017166i | -22.2969 | 11.9961 | 0 | 0
[7 empty] | 100 | 10000 | 1078.86904761905 | 1+1963.49540849362i | 1963.4957 | 1.5703 | 1+0.00125663706143592i | 1 | 0.0012566 | 1-0.908850188312914i | 1.3513 | -0.73768 | 0.81892258940697+0.0721921122047148i | 0.8221 | 0.087928 | -0.662708961832177-0.613614177861339i | -0.88467 | -137.2028 | -9.95024875621891E-06 | 0.0628946849248677i | 0.062895 | 1.5708 | 1+0.627690839878081i | 1.1807 | 0.56053 | 1+628.318530717959i | 628.3193 | 1.5692 | -0.0712367866360324+0.0448728833563189i | -21.4946 | 147.7927 | 0.0747438943447807+0.0139742403216702i | -22.3793 | 10.5899 | 0 | 0
[7 empty] | 1 | 10232.9299 | 1078.86904761905 | 1+2009.23109188696i | 2009.2313 | 1.5703 | 1+0.00128590789880765i | 1 | 0.0012859 | 1-0.930020028733648i | 1.3656 | -0.74916 | 0.810388673960905+0.0738736825170305i | 0.81375 | 0.090907 | -0.669973922950054-0.602615726698066i | -0.90438 | -138.0298 | -9.95024875621891E-06 | 0.0643596903353231i | 0.06436 | 1.5708 | 1+0.642311637766061i | 1.1885 | 0.57095 | 1+642.953949403827i | 642.9547 | 1.5692 | -0.0703003643192405+0.0453093458802789i | -21.5521 | 147.1978 | 0.0744035352616378+0.0120080249256666i | -22.4565 | 9.1679 | 0 | 0
[7 empty] | 2 | 10471.2855 | 1078.86904761905 | 1+2056.03209620053i | 2056.0323 | 1.5703 | 1+0.00131586054156834i | 1 | 0.0013159 | 1-0.951682978083888i | 1.3805 | -0.76065 | 0.801452567470676+0.0755944216336506i | 0.80501 | 0.094044 | -0.67774448669497-0.59192448737744i | -0.91669 | -138.8669 | -9.95024875621891E-06 | 0.0658588201054955i | 0.065859 | 1.5708 | 1+0.657272997786385i | 1.1967 | 0.58147 | 1+657.930270784171i | 657.931 | 1.5693 | -0.0693458381577971+0.045730231458075i | -21.6114 | 146.5971 | 0.0740676033001614+0.0100540874573178i | -22.5281 | 7.7302 | 0 | 0
[7 empty] | 3 | 10715.1931 | 1078.86904761905 | 1+2103.92323594632i | 2103.9235 | 1.5703 | 1+0.00134651087100564i | 1 | 0.0013465 | 1-0.973850522346121i | 1.3958 | -0.77215 | 0.792095315256335+0.0773552419132313i | 0.79586 | 0.09735 | -0.686066176167928-0.581530628886611i | -0.92124 | -139.7144 | -9.95024875621891E-06 | 0.0673928690938324i | 0.067393 | 1.5708 | 1+0.672582852650171i | 1.2051 | 0.59209 | 1+673.255435502821i | 673.2562 | 1.5693 | -0.0683737190858773+0.0461346364534411i | -21.6728 | 145.9908 | 0.0737376001538527+0.00810999823881687i | -22.594 | 6.2764 | 0 | 0
[7 empty] | 4 | 10964.782 | 1078.86904761905 | 1+2152.92990364051i | 2152.9301 | 1.5703 | 1+0.00137787513832993i | 1 | 0.0013779 | 1-0.996534415045738i | 1.4118 | -0.78366 | 0.782297069331387+0.0791570769659921i | 0.78629 | 0.10084 | -0.694989881632387-0.571423465935115i | -0.91764 | -140.5728 | -9.95024875621891E-06 | 0.0689626506734129i | 0.068963 | 1.5708 | 1+0.688249319845119i | 1.214 | 0.6028 | 1+688.937569164964i | 688.9383 | 1.5693 | -0.0673845750071406+0.0465216725209057i | -21.736 | 145.3792 | 0.0734151731610557+0.00617303572250008i | -22.6537 | 4.8063 | 0 | 0
[7 empty] | 5 | 11220.1845 | 1078.86904761905 | 1+2203.07808326702i | 2203.0783 | 1.5703 | 1+0.00140996997329089i | 1 | 0.00141 | 1-1.0197466834829i | 1.4282 | -0.79517 | 0.772037046302549+0.081000882148728i | 0.77627 | 0.10454 | -0.70457266647814-0.561591207473618i | -0.90547 | -141.4428 | -9.95024875621891E-06 | 0.0705689971632091i | 0.070569 | 1.5708 | 1+0.704280705939506i | 1.2231 | 0.61359 | 1+704.984986645445i | 704.9857 | 1.5694 | -0.0663790305929557+0.0468904708112111i | -21.8013 | 144.7624 | 0.0731021267049873+0.00424013588975582i | -22.7068 | 3.3196 | 0 | 0
[7 empty] | 6 | 11481.5362 | 1078.86904761905 | 1+2254.39436405445i | 2254.3946 | 1.5704 | 1+0.00144281239299485i | 1 | 0.0014428 | 1-1.0434996351096i | 1.4453 | -0.80668 | 0.761293483285394+0.0828876350713526i | 0.76579 | 0.10845 | -0.714878720874297-0.552020639930187i | -0.88428 | -142.3251 | -9.95024875621891E-06 | 0.0722127602693922i | 0.072213 | 1.5708 | 1+0.720685510986439i | 1.2326 | 0.62447 | 1+721.406196497425i | 721.4069 | 1.5694 | -0.0653577667222523+0.0472401862344361i | -21.8687 | 144.1408 | 0.072800434509159+0.00230783230128834i | -22.753 | 1.8157 | 0 | 0
[7 empty] | 7 | 11748.9755 | 1078.86904761905 | 1+2306.90595457415i | 2306.9062 | 1.5704 | 1+0.00147641981092746i | 1 | 0.0014764 | 1-1.06780586405518i | 1.4629 | -0.81818 | 0.750043591742345+0.0848183361152397i | 0.75482 | 0.11261 | -0.725980495111839-0.542696726044711i | -0.85357 | -143.2206 | -9.95024875621891E-06 | 0.0738948115369192i | 0.073895 | 1.5708 | 1+0.737472433030698i | 1.2425 | 0.63544 | 1+738.209905463729i | 738.2106 | 1.5694 | -0.0643215195504472+0.0475700017464978i | -21.9381 | 143.5146 | 0.072512252815345+0.000372184653855037i | -22.7917 | 0.29408 | 0 | 0
[7 empty] | 8 | 12022.6443 | 1078.86904761905 | 1+2360.64069716647i | 2360.6409 | 1.5704 | 1+0.00151081004618654i | 1 | 0.0015108 | 1-1.09267825780396i | 1.4812 | -0.82966 | 0.738263509145145+0.0867940089636383i | 0.74335 | 0.11703 | -0.737960052637568-0.533602093914072i | -0.8128 | -144.1302 | -9.95024875621891E-06 | 0.0756160428116365i | 0.075616 | 1.5708 | 1+0.75465037272055i | 1.2528 | 0.64647 | 1+755.405023093271i | 755.4057 | 1.5695 | -0.063271079198542+0.0478791326225835i | -22.0096 | 142.8841 | 0.0722399343579919-0.00157130688585773i | -22.8224 | -1.2461 | 0 | 0
[7 empty] | 9 | 12302.6877 | 1078.86904761905 | 1+2415.6270827032i | 2415.6273 | 1.5704 | 1+0.00154600133293005i | 1 | 0.001546 | 1-1.11813000402833i | 1.5001 | -0.84111 | 0.725928248359218+0.088815701144444i | 0.73134 | 0.12174 | -0.750910693041798-0.524716382288093i | -0.76138 | -145.0552 | -9.95024875621891E-06 | 0.077377366713149i | 0.077377 | 1.5708 | 1+0.772228438026998i | 1.2635 | 0.65758 | 1+773.000666465025i | 773.0013 | 1.5695 | -0.0622072880574766+0.0481668306793622i | -22.0832 | 142.2495 | 0.0719860429278486-0.00352780506559439i | -22.8446 | -2.8056 | 0 | 0
[7 empty] | 10 | 12589.2541 | 1078.86904761905 | 1+2471.89426569379i | 2471.8945 | 1.5704 | 1+0.00158201233004402i | 1 | 0.001582 | 1-1.14417459758104i | 1.5196 | -0.85254 | 0.713011644642622+0.0908844845856112i | 0.71878 | 0.12678 | -0.764938908487873-0.516015396335296i | -0.69865 | -145.997 | -9.95024875621891E-06 | 0.0791797171187034i | 0.07918 | 1.5708 | 1+0.790215949072939i | 1.2745 | 0.66875 | 1+791.006165022012i | 791.0068 | 1.5695 | -0.0611310387071199+0.048432388406601i | -22.159 | 141.6112 | 0.0717533681224514-0.00550326115636329i | -22.8577 | -4.3858 | 0 | 0
[7 empty] | 11 | 12882.4955 | 1078.86904761905 | 1+2529.47207974344i | 2529.4723 | 1.5704 | 1+0.0016188621310358i | 1 | 0.0016189 | 1-1.17082584765033i | 1.5398 | -0.86393 | 0.699486300147112+0.0930014561835043i | 0.70564 | 0.13218 | -0.780166754202287-0.50747001164816i | -0.62389 | -146.9575 | -9.95024875621891E-06 | 0.0810240496583418i | 0.081024 | 1.5708 | 1+0.808622443074825i | 1.286 | 0.67998 | 1+809.4310655179i | 809.4317 | 1.5696 | -0.0600432714538041+0.048675142968132i | -22.237 | 140.9694 | 0.071544939570815-0.00750456863572422i | -22.8609 | -5.988 | 0 | 0
[7 empty] | 12 | 13182.5674 | 1078.86904761905 | 1+2588.39105337128i | 2588.3912 | 1.5704 | 1+0.00165657027415762i | 1 | 0.0016566 | 1-1.19809788508176i | 1.5606 | -0.87528 | 0.685323525803642+0.0951677383844856i | 0.6919 | 0.13798 | -0.796734735938825-0.499044741154482i | -0.5363 | -147.9385 | -9.95024875621891E-06 | 0.082911342221589i | 0.082911 | 1.5708 | 1+0.827457679399412i | 1.298 | 0.69126 | 1+828.285137078811i | 828.2857 | 1.5696 | -0.0589449714949906+0.0488944800320014i | -22.3172 | 140.3245 | 0.071364039430436-0.00953975259508688i | -22.8535 | -7.614 | 0 | 0
[7 empty] | 13 | 13489.6288 | 1078.86904761905 | 1+2648.68242619703i | 2648.6826 | 1.5704 | 1+0.0016951567527661i | 1 | 0.0016952 | 1-1.22600516987056i | 1.5821 | -0.88658 | 0.670493280468991+0.0973844797800522i | 0.67753 | 0.14423 | -0.814805346467469-0.490695846824883i | -0.435 | -148.9426 | -9.95024875621891E-06 | 0.0848425954759434i | 0.084843 | 1.5708 | 1+0.846731644738313i | 1.3103 | 0.70259 | 1+847.578376383051i | 847.579 | 1.5696 | -0.0578371657244221+0.0490898373901396i | -22.3996 | 139.6768 | 0.0712142111854345-0.011618204949608i | -22.8346 | -9.2659 | 0 | 0
[7 empty] | 14 | 13803.8426 | 1078.86904761905 | 1+2710.37816550461i | 2710.3783 | 1.5704 | 1+0.00173464202592295i | 1 | 0.0017346 | 1-1.25456249882851i | 1.6043 | -0.89783 | 0.654964107204481+0.0996528557158341i | 0.6625 | 0.15099 | -0.834567421356594-0.482368831075045i | -0.31899 | -149.9727 | -9.95024875621891E-06 | 0.0868188333974436i | 0.086819 | 1.5708 | 1+0.866454558403071i | 1.3232 | 0.71397 | 1+867.321012961474i | 867.3216 | 1.5696 | -0.0567209191958703+0.0492607083290171i | -22.4842 | 139.0265 | 0.0710992615648699-0.0137509788343331i | -22.8032 | -10.9462 | 0 | 0
[7 empty] | 15 | 14125.3754 | 1078.86904761905 | 1+2773.51098319163i | 2773.5112 | 1.5704 | 1+0.00177504702924265i | 1 | 0.001775 | 1-1.28378501342945i | 1.6273 | -0.90903 | 0.638703066551581+0.101974068914778i | 0.64679 | 0.15832 | -0.856241534566573-0.473995074630872i | -0.18716 | -151.0321 | -9.95024875621891E-06 | 0.0888411038135944i | 0.088841 | 1.5708 | 1+0.886636877743579i | 1.3365 | 0.72538 | 1+887.523514621323i | 887.5241 | 1.5697 | -0.0555973312682401+0.0494066447145233i | -22.5711 | 138.3741 | 0.0710232504916455-0.0159511601043821i | -22.7583 | -12.6581 | 0 | 0
[7 empty] | 16 | 14454.3977 | 1078.86904761905 | 1+2838.1143531137i | 2838.1145 | 1.5704 | 1+0.00181639318599277i | 1 | 0.0018164 | 1-1.31368820783741i | 1.651 | -0.92016 | 0.621675666662915+0.104349350114847i | 0.63037 | 0.1663 | -0.880086720487858-0.46548728767126i | -0.038251 | -152.1252 | -9.95024875621891E-06 | 0.0909104789589382i | 0.09091 | 1.5708 | 1+0.907289303692692i | 1.3502 | 0.73683 | 1+908.196592996385i | 908.1971 | 1.5697 | -0.0544675314592576+0.0495272597566893i | -22.6603 | 137.7198 | 0.0709904609449785-0.0182343401288961i | -22.6985 | -14.4054 | 0 | 0
[7 empty] | 17 | 14791.0839 | 1078.86904761905 | 1+2904.22252883268i | 2904.2227 | 1.5705 | 1+0.00185870241845291i | 1 | 0.0018587 | 1-1.34428793712189i | 1.6754 | -0.93122 | 0.603845790140414+0.106779958721574i | 0.61321 | 0.17502 | -0.906408895862631-0.456733292573834i | 0.12914 | -153.2568 | -9.95024875621891E-06 | 0.0930280560435684i | 0.093028 | 1.5708 | 1+0.928422786440017i | 1.3645 | 0.7483 | 1+929.351209226457i | 929.3517 | 1.5697 | -0.0533326750391333+0.0496222304228792i | -22.7517 | 137.064 | 0.0710053357815204-0.0206192228154493i | -22.6226 | -16.1928 | 0 | 0
[7 empty] | 18 | 15135.6125 | 1078.86904761905 | 1+2971.87056177837i | 2971.8707 | 1.5705 | 1+0.00190199715953816i | 1 | 0.001902 | 1-1.37560042566438i | 1.7007 | -0.94221 | 0.585175617425481+0.109267183475815i | 0.59529 | 0.1846 | -0.935571468237029-0.44758743305883i | 0.31662 | -154.433 | -9.95024875621891E-06 | 0.0951949578348848i | 0.095195 | 1.5708 | 1+0.95004853123784i | 1.3793 | 0.75979 | 1+950.998579769078i | 950.9991 | 1.5697 | -0.0521939383993956+0.0496912994716236i | -22.8455 | 136.4071 | 0.0710723607572572-0.0231284110958566i | -22.5288 | -18.026 | 0 | 0
[7 empty] | 19 | 15488.1662 | 1078.86904761905 | 1+3041.09431983328i | 3041.0945 | 1.5705 | 1+0.0019463003646933i | 1 | 0.0019463 | 1-1.40764227576078i | 1.7267 | -0.95312 | 0.565625546578631+0.111812343137057i | 0.57657 | 0.19516 | -0.96800876309746-0.437858563311374i | 0.52602 | -155.6614 | -9.95024875621891E-06 | 0.0974123332528996i | 0.097412 | 1.5708 | 1+0.972178004342307i | 1.3947 | 0.77129 | 1+973.150182346649i | 973.1507 | 1.5698 | -0.0510525142354239+0.0497342770833386i | -22.9415 | 135.7494 | 0.0711958602690886-0.0257894355064328i | -22.4155 | -19.912 | 0 | 0
[7 empty] | 20 | 15848.9319 | 1078.86904761905 | 1+3111.93050635019i | 3111.9307 | 1.5705 | 1+0.00199163552406412i | 1 | 0.0019916 | 1-1.44043047642414i | 1.7535 | -0.96395 | 0.545154109278481+0.114416787182641i | 0.55703 | 0.20688 | -1.00424308351603-0.427293042134183i | 0.75942 | -156.9508 | -9.95024875621891E-06 | 0.0996813579794095i | 0.099681 | 1.5708 | 1+0.994822939092969i | 1.4106 | 0.7828 | 1+995.817762032062i | 995.8183 | 1.5698 | -0.049909606584008+0.0497510420686811i | -23.0398 | 135.0912 | 0.0713796513278686-0.028636112266187i | -22.2804 | -21.8597 | 0 | 0
[7 empty] | 21 | 16218.101 | 1078.86904761905 | 1+3184.41667961284i | 3184.4168 | 1.5705 | 1+0.00203802667495222i | 1 | 0.002038 | 1-1.47398241239244i | 1.7812 | -0.97469 | 0.52371788286186+0.117081896523275i | 0.53665 | 0.21994 | -1.04490642999823-0.415550325955408i | 1.0192 | -158.3127 | -9.95024875621891E-06 | 0.102003235081359i | 0.102 | 1.5708 | 1+1.01799534213398i | 1.427 | 0.79432 | 1+1019.01333747611i | 1019.0138 | 1.5698 | -0.0487664257594665+0.0497415426401627i | -23.1404 | 134.4329 | 0.0716264661017423-0.0317103536227106i | -22.1212 | -23.8799 | 0 | 0
[7 empty] | 22 | 16595.8691 | 1078.86904761905 | 1+3258.59127274978i | 3258.5914 | 1.5705 | 1+0.00208549841455986i | 1 | 0.0020855 | 1-1.50831587334627i | 1.8097 | -0.98534 | 0.501271398218528+0.119809084235208i | 0.51539 | 0.23461 | -1.09076812823468-0.402167426579289i | 1.3082 | -159.761 | -9.95024875621891E-06 | 0.104379195648721i | 0.10438 | 1.5708 | 1+1.04170749978015i | 1.444 | 0.80582 | 1+1042.74920727993i | 1042.7497 | 1.5698 | -0.0476241832334125+0.0497057967377856i | -23.2434 | 133.7748 | 0.0719369935643232-0.0350646036561658i | -21.9352 | -25.9862 | 0 | 0
[7 empty] | 23 | 16982.4365 | 1078.86904761905 | 1+3334.49361411209i | 3334.4938 | 1.5705 | 1+0.00213407591303174i | 1 | 0.0021341 | 1-1.54344906334108i | 1.8391 | -0.9959 | 0.477767043345107+0.122599796309464i | 0.49325 | 0.25119 | -1.14276975651041-0.386506344277811i | 1.6296 | -161.3135 | -9.95024875621891E-06 | 0.106810499447238i | 0.10681 | 1.5708 | 1+1.06597198453134i | 1.4616 | 0.81732 | 1+1067.03795651587i | 1067.0384 | 1.5699 | -0.0464840865041061+0.0496438919047876i | -23.3486 | 133.1173 | 0.0723082873917484-0.0387651439224677i | -21.7191 | -28.1962 | 0 | 0
[7 empty] | 24 | 17378.0083 | 1078.86904761905 | 1+3412.16394812581i | 3412.1641 | 1.5705 | 1+0.00218378492680052i | 1 | 0.0021838 | 1-1.57940061045921i | 1.8694 | -1.0064 | 0.453154962353637+0.125455512418521i | 0.4702 | 0.27008 | -1.20206861432011-0.367675034372483i | 1.987 | -162.9928 | -9.95024875621891E-06 | 0.109298435586366i | 0.1093 | 1.5708 | 1+1.09080166173852i | 1.4798 | 0.8288 | 1+1091.89246340026i | 1091.8929 | 1.5699 | -0.045347334001522+0.0495559847149803i | -23.4561 | 132.4608 | 0.0727311053297634-0.0428966112898949i | -21.4691 | -30.532 | 0 | 0
[7 empty] | 25 | 17782.7941 | 1078.86904761905 | 1+3491.64345663016i | 3491.6436 | 1.5705 | 1+0.0022346518122433i | 1 | 0.0022346 | 1-1.61618957668685i | 1.9005 | -1.0167 | 0.427382949720529+0.128377746700863i | 0.44625 | 0.29181 | -1.27008998514694-0.34440652758612i | 2.3848 | -164.8281 | -9.95024875621891E-06 | 0.111844323202778i | 0.11184 | 1.5708 | 1+1.11620969642522i | 1.4986 | 0.84026 | 1+1117.32590612165i | 1117.3264 | 1.5699 | -0.0442151100736745+0.0494422997585323i | -23.566 | 131.8055 | 0.0731854192724517-0.0475681972386325i | -21.1811 | -33.0226 | 0 | 0
[7 empty] | 26 | 18197.0086 | 1078.86904761905 | 1+3572.97428071259i | 3572.9744 | 1.5705 | 1+0.00228670353965606i | 1 | 0.0022867 | 1-1.65383546802085i | 1.9327 | -1.027 | 0.400396339551668+0.131368048563787i | 0.4214 | 0.31703 | -1.34858529714215-0.314870792535514i | 2.8281 | -166.8579 | -9.95024875621891E-06 | 0.114449512159786i | 0.11445 | 1.5708 | 1+1.14220956026776i | 1.5181 | 0.85169 | 1+1143.35176982803i | 1143.3522 | 1.5699 | -0.043088580098529+0.0493031281982798i | -23.678 | 131.1519 | 0.0736327406458805-0.0529221384264609i | -20.8499 | -35.706 | 0 | 0
[7 empty] | 27 | 18620.8714 | 1078.86904761905 | 1+3656.19954305256i | 3656.1997 | 1.5705 | 1+0.00233996770755364i | 1 | 0.00234 | 1-1.6923582448111i | 1.9657 | -1.0371 | 0.372137889628735+0.134428003504921i | 0.39567 | 0.34665 | -1.43968478449737-0.276376916560545i | 3.3225 | -169.1331 | -9.95024875621891E-06 | 0.11711538376306i | 0.11712 | 1.5708 | 1+1.16881503873808i | 1.5382 | 0.86308 | 1+1169.98385377682i | 1169.9843 | 1.5699 | -0.0419688857638927+0.0491388259136602i | -23.7924 | 130.5002 | 0.0740028034460074-0.0591451887570552i | -20.4699 | -38.6329 | 0 | 0
[7 empty] | 28 | 19054.6072 | 1078.86904761905 | 1+3741.36337078581i | 3741.3635 | 1.5705 | 1+0.00239447255730292i | 1 | 0.0023945 | 1-1.73177833234376i | 1.9998 | -1.0471 | 0.342547659990752+0.13755923395288i | 0.36914 | 0.38187 | -1.54591168420804-0.224894648584881i | 3.8746 | -171.7228 | -9.95024875621891E-06 | 0.119843351493011i | 0.11984 | 1.5708 | 1+1.19604023841305i | 1.559 | 0.87443 | 1+1197.23627865146i | 1197.2367 | 1.57 | -0.0408571405551473+0.048949811254047i | -23.909 | 129.8509 | 0.0741700815678075-0.0664835328900765i | -20.0343 | -41.872 | 0 | 0
[7 empty] | 29 | 19498.446 | 1078.86904761905 | 1+3828.510918901i | 3828.511 | 1.5705 | 1+0.00245024698809664i | 1 | 0.0024502 | 1-1.77211663167101i | 2.0348 | -1.057 | 0.311562885793461+0.14076340012749i | 0.34189 | 0.42435 | -1.67007165661864-0.154278597185823i | 4.4916 | -174.7221 | -9.95024875621891E-06 | 0.122634861754237i | 0.12263 | 1.5708 | 1+1.22389959445387i | 1.5805 | 0.88574 | 1+1225.12349404832i | 1225.1239 | 1.57 | -0.0397544254875857+0.0487365624275267i | -24.0278 | 129.2041 | 0.0739117477149526-0.0752602945550842i | -19.5362 | -45.518 | 0 | 0
[7 empty] | 30 | 19952.6231 | 1078.86904761905 | 1+3917.68839418175i | 3917.6885 | 1.5705 | 1+0.00250732057227632i | 1 | 0.0025073 | 1-1.81339453069313i | 2.0708 | -1.0668 | 0.279117844176553+0.144042200920072i | 0.31409 | 0.47641 | -1.81480086099127-0.0550146044269959i | 5.1806 | -178.2636 | -9.95024875621891E-06 | 0.12549139464243i | 0.12549 | 1.5708 | 1+1.2524078782599i | 1.6027 | 0.89699 | 1+1253.66028613816i | 1253.6607 | 1.57 | -0.0386617851165011+0.0484996145549676i | -24.1488 | 128.5603 | 0.072831628026489-0.0858901794374741i | -18.9683 | -49.7033 | 0 | 0
[7 empty] | 31 | 20417.3794 | 1078.86904761905 | 1+4008.94307970581i | 4008.9432 | 1.5705 | 1+0.00256572357101172i | 1 | 0.0025657 | 1-1.85563391549852i | 2.1079 | -1.0765 | 0.245143714856797+0.147397374794206i | 0.28604 | 0.54135 | -1.98124360887755+0.0877398669555099i | 5.9473 | 177.4643 | -9.95024875621891E-06 | 0.128414464729137i | 0.12841 | 1.5708 | 1+1.28158020530056i | 1.6256 | 0.90819 | 1+1282.86178550586i | 1282.8622 | 1.57 | -0.0375802238541916+0.0482395564224719i | -24.2721 | 127.9198 | 0.0702230460688043-0.0988715966982355i | -18.3248 | -54.6159 | 0 | 0
[7 empty] | 32 | 20892.9613 | 1078.86904761905 | 1+4102.32335991541i | 4102.3235 | 1.5706 | 1+0.00262548695034586i | 1 | 0.0026255 | 1-1.89885718196814i | 2.1461 | -1.0861 | 0.209568434150891+0.150830700707492i | 0.2582 | 0.62384 | -2.16561617638387+0.296890989660967i | 6.7925 | 172.1938 | -9.95024875621891E-06 | 0.13140562186481i | 0.13141 | 1.5708 | 1+1.3114320431298i | 1.6492 | 0.91933 | 1+1312.74347517293i | 1312.7439 | 1.57 | -0.0365107026186651+0.047957026967978i | -24.3975 | 127.2828 | 0.0648301590044014-0.114696212006803i | -17.605 | -60.5234 | 0 | 0
[7 empty] | 33 | 21379.6209 | 1078.86904761905 | 1+4197.87874627106i | 4197.8789 | 1.5706 | 1+0.00268664239761348i | 1 | 0.0026866 | 1-1.94308724764997i | 2.1853 | -1.0955 | 0.172316542118826+0.154343999054772i | 0.23133 | 0.73043 | -2.35100517263689+0.605860107475633i | 7.7043 | 165.5491 | -9.95024875621891E-06 | 0.134466452000555i | 0.13447 | 1.5708 | 1+1.34197921958715i | 1.6736 | 0.93039 | 1+1343.32119880674i | 1343.3216 | 1.5701 | -0.0354541358342858+0.0476527115398246i | -24.525 | 126.6496 | 0.0544819798027534-0.133512017867317i | -16.8207 | -67.8012 | 0 | 0
[7 empty] | 34 | 21877.6162 | 1078.86904761905 | 1+4295.6599035035i | 4295.66 | 1.5706 | 1+0.00274922233824224i | 1 | 0.0027492 | 1-1.98834756391032i | 2.2257 | -1.1048 | 0.13330902250314+0.157939132633335i | 0.20668 | 0.86976 | -2.49025914436972+1.05519572850681i | 8.642 | 157.0362 | -9.95024875621891E-06 | 0.137598578029024i | 0.1376 | 1.5708 | 1+1.37323793118993i | 1.6988 | 0.94139 | 1+1374.61116912112i | 1374.6115 | 1.5701 | -0.0344113887998531+0.0473273379665111i | -24.6546 | 126.0206 | 0.0357536707654353-0.154168086623373i | -16.0126 | -76.9431 | 0 | 0
[7 empty] | 35 | 22387.2114 | 1078.86904761905 | 1+4395.71867647653i | 4395.7188 | 1.5706 | 1+0.00281325995294498i | 1 | 0.0028133 | 1-2.03466212836793i | 2.2671 | -1.114 | 0.092463135124904+0.161618007630592i | 0.1862 | 1.0511 | -2.4810495417958+1.66582751513807i | 9.5088 | 146.1218 | -9.95024875621891E-06 | 0.140803660644897i | 0.1408 | 1.5708 | 1+1.40522475172077i | 1.7247 | 0.95231 | 1+1406.62997647249i | 1406.6303 | 1.5701 | -0.0333832754348568+0.0469816724776655i | -24.7864 | 125.3961 | 0.00456219750079428-0.17217463573833i | -15.2776 | -88.4822 | 0 | 0
[7 empty] | 36 | 22908.6765 | 1078.86904761905 | 1+4498.10811767609i | 4498.1082 | 1.5706 | 1+0.0028787891953127i | 1 | 0.0028788 | 1-2.08205549761796i | 2.3098 | -1.123 | 0.049692240380663+0.165382574634763i | 0.17269 | 1.2789 | -2.16967811329384+2.36312496501216i | 10.1249 | 132.5563 | -9.95024875621891E-06 | 0.1440833992254i | 0.14408 | 1.5708 | 1+1.43795664101533i | 1.7515 | 0.96314 | 1+1439.39459765635i | 1439.3949 | 1.5701 | -0.032370556409903+0.046616515516405i | -24.9202 | 124.7762 | -0.0399269638409832-0.177638503417543i | -14.7952 | -102.6676 | 0 | 0
[7 empty] | 37 | 23442.2882 | 1078.86904761905 | 1+4602.88251533913i | 4602.8826 | 1.5706 | 1+0.00294584480981704i | 1 | 0.0029458 | 1-2.13055280025208i | 2.3536 | -1.132 | 0.00490561546830004+0.169234829669102i | 0.16931 | 1.5418 | -1.47849649680757+2.90357087803041i | 10.2599 | 116.9852 | -9.95024875621891E-06 | 0.147439532731342i | 0.14744 | 1.5708 | 1+1.47145095395457i | 1.7791 | 0.97389 | 1+1472.92240490852i | 1472.9227 | 1.5701 | -0.0313739376627089+0.04623269748283i | -25.056 | 124.1612 | -0.0878536570985609-0.159451332992911i | -14.7961 | -118.8537 | 0 | 0
[7 empty] | 38 | 23988.3292 | 1078.86904761905 | 1+4710.09742223812i | 4710.0975 | 1.5706 | 1+0.0030144623502324i | 1 | 0.0030145 | 1-2.18017975018208i | 2.3986 | -1.1407 | -0.0419917380482799+0.173176815250219i | 0.1782 | 1.8087 | -0.598584880559578+3.02451670538414i | 9.78 | 101.1948 | -9.95024875621891E-06 | 0.150873840629132i | 0.15087 | 1.5708 | 1+1.50572544966653i | 1.8075 | 0.98455 | 1+1507.2311751162i | 1507.2315 | 1.5701 | -0.0303940692966597+0.0458310744474265i | -25.1938 | 123.5514 | -0.120423419952285-0.11936115855638i | -15.4138 | -135.2538 | 0 | 0
[7 empty] | 39 | 24547.0892 | 1078.86904761905 | 1+4819.80968513591i | 4819.8098 | 1.5706 | 1+0.00308467819848698i | 1 | 0.0030847 | 1-2.23096266027372i | 2.4448 | -1.1494 | -0.0910992957435199+0.177210621471047i | 0.19926 | 2.0456 | 0.137717601453747+2.74304531191178i | 8.7756 | 87.1258 | -9.95024875621891E-06 | 0.154388143834274i | 0.15439 | 1.5708 | 1+1.54079830094255i | 1.8369 | 0.99511 | 1+1542.33909924349i | 1542.3394 | 1.5701 | -0.0294315448547737+0.0454125238716409i | -25.3335 | 122.947 | -0.128621852472664-0.0744779572726448i | -16.5579 | -149.9272 | 0 | 0
[7 empty] | 40 | 25118.8643 | 1078.86904761905 | 1+4932.0774749265i | 4932.0776 | 1.5706 | 1+0.00315652958395296i | 1 | 0.0031565 | 1-2.28292845629814i | 2.4923 | -1.1579 | -0.14252122133128+0.181338387109041i | 0.23064 | 2.2369 | 0.584563022095948+2.29037107315821i | 7.4722 | 75.6823 | -9.95024875621891E-06 | 0.157984305676846i | 0.15798 | 1.5708 | 1+1.57668810387261i | 1.8671 | 1.0056 | 1+1578.26479197648i | 1578.2651 | 1.5702 | -0.0284869009581302+0.0449779403709579i | -25.4752 | 122.3482 | -0.119668562470109-0.0389531331675258i | -18.003 | -161.9695 | 0 | 0
[7 empty] | 41 | 25703.9578 | 1078.86904761905 | 1+5046.96031747803i | 5046.9604 | 1.5706 | 1+0.00323005460318594i | 1 | 0.00323 | 1-2.3361046912082i | 2.5411 | -1.1663 | -0.19636658760996+0.185562300760175i | 0.27017 | 2.3845 | 0.793676566431173+1.84733250662095i | 6.0666 | 66.75 | -9.95024875621891E-06 | 0.161664232889456i | 0.16166 | 1.5708 | 1+1.61341388770526i | 1.8982 | 1.0159 | 1+1615.02730159297i | 1615.0276 | 1.5702 | -0.0275606172943651+0.0445282315534838i | -25.6188 | 121.7553 | -0.104132665714011-0.0155726103017989i | -19.5522 | -171.4947 | 0 | 0
[7 empty] | 42 | 26302.6799 | 1078.86904761905 | 1+5164.51912519431i | 5164.5192 | 1.5706 | 1+0.00330529224012436i | 1 | 0.0033053 | 1-2.39051955974754i | 2.5913 | -1.1746 | -0.25274960782062+0.189884601999381i | 0.31613 | 2.4973 | 0.860875066918735+1.48017742300738i | 4.6717 | 59.8176 | -9.95024875621891E-06 | 0.165429876618225i | 0.16543 | 1.5708 | 1+1.65099512493724i | 1.9302 | 1.0262 | 1+1652.64612006218i | 1652.6464 | 1.5702 | -0.0266531169388248+0.0440643139643744i | -25.7642 | 121.1684 | -0.0881680065186795-0.00151747271281508i | -21.0925 | -179.014 | 0 | 0
[7 empty] | 43 | 26915.348 | 1078.86904761905 | 1+5284.81622931128i | 5284.8163 | 1.5706 | 1+0.00338228238675922i | 1 | 0.0033823 | 1-2.44620191339974i | 2.6427 | -1.1827 | -0.31178987790855+0.194307582567987i | 0.36738 | 2.5843 | 0.855465194356832+1.19359814056119i | 3.3375 | 54.3704 | -9.95024875621891E-06 | 0.169283233457299i | 0.16928 | 1.5708 | 1+1.68945174163797i | 1.9632 | 1.0363 | 1+1691.14119337961i | 1691.1415 | 1.5702 | -0.0257647669883809+0.0435871091635538i | -25.9114 | 120.5877 | -0.0740663538493292+0.00653447684272824i | -22.5739 | 174.9582 | 0 | 0
[7 empty] | 44 | 27542.287 | 1078.86904761905 | 1+5407.91541294584i | 5407.9155 | 1.5706 | 1+0.00346106586428534i | 1 | 0.0034611 | 1-2.50318127568573i | 2.6955 | -1.1907 | -0.37361263020225+0.198833587588836i | 0.42323 | 2.6525 | 0.81661956468805+0.973441741105544i | 2.0803 | 50.0067 | -9.95024875621891E-06 | 0.173226346507481i | 0.17323 | 1.5708 | 1+1.72880412801466i | 1.9972 | 1.0464 | 1+1730.53293214267i | 1730.5332 | 1.5702 | -0.0248958794857562+0.0430975399610588i | -26.0604 | 120.0135 | -0.0622834066052432+0.0109596060491574i | -23.9801 | 170.0202 | 0 | 0
[7 empty] | 45 | 28183.8293 | 1078.86904761905 | 1+5533.88194491456i | 5533.882 | 1.5706 | 1+0.00354168444474532i | 1 | 0.0035417 | 1-2.56148785781761i | 2.7498 | -1.1986 | -0.43834899904806+0.203465016809697i | 0.48327 | 2.707 | 0.764465763058744+0.803829369508304i | 0.90099 | 46.4378 | -9.95024875621891E-06 | 0.177261306459503i | 0.17726 | 1.5708 | 1+1.76907314922344i | 2.0321 | 1.0563 | 1+1770.84222237266i | 1770.8425 | 1.5702 | -0.0240467126105394+0.042596526831155i | -26.2111 | 119.4457 | -0.0526232278108012+0.0132341325511539i | -25.3101 | 165.8835 | 0 | 0
[7 empty] | 46 | 28840.315 | 1078.86904761905 | 1+5662.78261434003i | 5662.7827 | 1.5706 | 1+0.00362418087317762i | 1 | 0.0036242 | 1-2.62115257471698i | 2.8054 | -1.2063 | -0.50613629896364+0.208204325875648i | 0.54729 | 2.7513 | 0.708879098209518+0.671773272645983i | -0.20548 | 43.4605 | -9.95024875621891E-06 | 0.18139025270254i | 0.18139 | 1.5708 | 1+1.81028015643238i | 2.0681 | 1.0661 | 1+1812.09043658881i | 1812.0907 | 1.5702 | -0.0232174721118043+0.0420849845230864i | -26.3635 | 118.8847 | -0.0447299484756498+0.0142362886537734i | -26.569 | 162.3452 | 0 | 0
[7 empty] | 47 | 29512.0923 | 1078.86904761905 | 1+5794.68576606347i | 5794.6859 | 1.5706 | 1+0.00370859889028062i | 1 | 0.0037086 | 1-2.68220706140656i | 2.8626 | -1.2139 | -0.57711831590057+0.21305402763109i | 0.61519 | 2.7879 | 0.654510048226423+0.567589939786765i | -1.2463 | 40.9318 | -9.95024875621891E-06 | 0.185615374458545i | 0.18562 | 1.5708 | 1+1.85244699814217i | 2.1051 | 1.0758 | 1+1854.29944514031i | 1854.2997 | 1.5703 | -0.0224083129564449+0.0415638188830692i | -26.5176 | 118.3305 | -0.0382576714509448+0.0144852040999604i | -27.7638 | 159.2622 | 0 | 0
[7 empty] | 48 | 30199.5172 | 1078.86904761905 | 1+5929.66133688178i | 5929.6614 | 1.5706 | 1+0.00379498325560434i | 1 | 0.003795 | 1-2.74468368978328i | 2.9212 | -1.2214 | -0.65144561223344+0.218016693452084i | 0.68696 | 2.8186 | 0.603396520328153+0.484267919860213i | -2.2286 | 38.7495 | -9.95024875621891E-06 | 0.189938911942997i | 0.18994 | 1.5708 | 1+1.8955960317704i | 2.1432 | 1.0854 | 1+1897.49162780217i | 1897.4919 | 1.5703 | -0.021619341166924+0.0410339238989337i | -26.6732 | 117.7832 | -0.032916448202148+0.0142901735203723i | -28.9018 | 156.5327 | 0 | 0
[7 empty] | 49 | 30902.9543 | 1078.86904761905 | 1+6067.78089262925i | 6067.781 | 1.5706 | 1+0.00388337977128272i | 1 | 0.0038834 | 1-2.80861558578252i | 2.9813 | -1.2287 | -0.72927584612303+0.223094954609739i | 0.76264 | 2.8447 | 0.556283650336735+0.41675374619121i | -3.1593 | 36.8396 | -9.95024875621891E-06 | 0.1943631575527i | 0.19436 | 1.5708 | 1+1.93975013550585i | 2.1823 | 1.0948 | 1+1941.68988564136i | 1941.6901 | 1.5703 | -0.0208506158220956+0.0404961789757168i | -26.8305 | 117.243 | -0.0284757909758439+0.0138377900110494i | -29.9898 | 154.0826 | 0 | 0
[7 empty] | 50 | 31622.7766 | 1078.86904761905 | 1+6209.11766612256i | 6209.1177 | 1.5706 | 1+0.00397383530631844i | 1 | 0.0039738 | 1-2.87403664694175i | 3.043 | -1.236 | -0.81077410593029+0.228291503665338i | 0.8423 | 2.8671 | 0.513288008216997+0.361382618514124i | -4.0444 | 35.1476 | -9.95024875621891E-06 | 0.198890457081238i | 0.19889 | 1.5708 | 1+1.98493272043878i | 2.2226 | 1.1041 | 1+1986.91765315922i | 1986.9179 | 1.5703 | -0.0201021511950877+0.0399514464475621i | -26.9892 | 116.7099 | -0.0247559514784503+0.0132420303358096i | -31.0336 | 151.8575 | 0 | 0
[7 empty] | 51 | 32359.3657 | 1078.86904761905 | 1+6353.74659598984i | 6353.7467 | 1.5706 | 1+0.0040663978214335i | 1 | 0.0040664 | 1-2.94098156037357i | 3.1063 | -1.243 | -0.89611326039095+0.233609095897977i | 0.92606 | 2.8866 | 0.474232866323901+0.315467628021055i | -4.889 | 33.6325 | -9.95024875621891E-06 | 0.203523210962747i | 0.20352 | 1.5708 | 1+2.03116774297378i | 2.264 | 1.1133 | 1+2033.19891071675i | 2033.1992 | 1.5703 | -0.0193739190028417+0.039400569328509i | -27.1495 | 116.1841 | -0.0216173532893886+0.0125732006541539i | -32.0385 | 149.8166 | 0 | 0
[7 empty] | 52 | 33113.1121 | 1078.86904761905 | 1+6501.74436640409i | 6501.7444 | 1.5706 | 1+0.00416111639449862i | 1 | 0.0041611 | 1-3.00948582115718i | 3.1713 | -1.25 | -0.98547432529323+0.239050550765442i | 1.0141 | 2.9036 | 0.438817588779216+0.277013390292925i | -5.6977 | 32.2631 | -9.95024875621891E-06 | 0.208263875544656i | 0.20826 | 1.5708 | 1+2.07847971753178i | 2.3065 | 1.1224 | 1+2080.55819724931i | 2080.5584 | 1.5703 | -0.0186658507428019+0.0388443693021869i | -27.3112 | 115.6656 | -0.0189513140496583+0.0118749018778698i | -33.0089 | 147.9287 | 0 | 0
[7 empty] | 53 | 33884.4156 | 1078.86904761905 | 1+6653.18944774222i | 6653.1895 | 1.5706 | 1+0.00425804124655502i | 1 | 0.004258 | 1-3.07958575115845i | 3.2379 | -1.2568 | -1.07904684743666+0.244618753399133i | 1.1064 | 2.9187 | 0.406702534200981+0.244518180791997i | -6.4744 | 31.0152 | -9.95024875621891E-06 | 0.213114964390078i | 0.21311 | 1.5708 | 1+2.12689372954796i | 2.3503 | 1.1313 | 1+2129.02062327751i | 2129.0209 | 1.5703 | -0.0179778400933628+0.0382836449480974i | -27.4743 | 115.1546 | -0.0166726803422262+0.0111741466646433i | -33.9487 | 146.1697 | 0 | 0
[7 empty] | 54 | 34673.685 | 1078.86904761905 | 1+6808.16213819084i | 6808.1622 | 1.5706 | 1+0.00435722376844214i | 1 | 0.0043572 | 1-3.15131851828809i | 3.3062 | -1.2635 | -1.17702930668613+0.250316656133785i | 1.2034 | 2.932 | 0.377550529955346+0.216836864719536i | -7.2225 | 29.8698 | -9.95024875621891E-06 | 0.21807904961053i | 0.21808 | 1.5708 | 1+2.1764354487723i | 2.3952 | 1.1401 | 1+2178.61188422107i | 2178.6121 | 1.5703 | -0.0173097453559992+0.0377191702000717i | -27.6388 | 114.6509 | -0.0147142101385557+0.0104875017864245i | -34.8612 | 144.5208 | 0 | 0
[7 empty] | 55 | 35481.3389 | 1078.86904761905 | 1+6966.74460632187i | 6966.7447 | 1.5707 | 1+0.004458716548046i | 1 | 0.0044587 | 1-3.22472215620879i | 3.3762 | -1.2701 | -1.27962953697452+0.256147280072855i | 1.305 | 2.944 | 0.351045917790894+0.193085166627732i | -7.9448 | 28.812 | -9.95024875621891E-06 | 0.223158763229702i | 0.22316 | 1.5708 | 1+2.22713114288012i | 2.4413 | 1.1488 | 1+2229.358274023i | 2229.3585 | 1.5703 | -0.0166613919184495+0.0371516930306406i | -27.8045 | 114.1548 | -0.0130223544570095+0.00982488254260302i | -35.7494 | 142.9668 | 0 | 0
[7 empty] | 56 | 36307.8055 | 1078.86904761905 | 1+7129.02093465891i | 7129.021 | 1.5707 | 1+0.0045625733981817i | 1 | 0.0045625 | 1-3.29983558450093i | 3.448 | -1.2765 | -1.38706516714607+0.262113716690328i | 1.4116 | 2.9548 | 0.326902055999565+0.172572088276483i | -8.644 | 27.8296 | -9.95024875621891E-06 | 0.228356798578994i | 0.22836 | 1.5708 | 1+2.27900769139945i | 2.4887 | 1.1573 | 1+2281.28669909085i | 2281.2869 | 1.5704 | -0.0160325747199035+0.0365819343534612i | -27.9716 | 113.6661 | -0.0115541024434731+0.00919193465272509i | -36.6157 | 141.4958 | 0 | 0
[7 empty] | 57 | 37153.5229 | 1078.86904761905 | 1+7295.07716425925i | 7295.0772 | 1.5707 | 1+0.00466884938512592i | 1 | 0.0046688 | 1-3.37669862929847i | 3.5217 | -1.2829 | -1.49956408257654+0.268219129469875i | 1.5234 | 2.9646 | 0.30486298040623+0.154751627212081i | -9.3222 | 26.9128 | -9.95024875621891E-06 | 0.233675911725553i | 0.23368 | 1.5708 | 1+2.332092599963i | 2.5375 | 1.1657 | 1+2334.42469256296i | 2334.4249 | 1.5704 | -0.015423060700787+0.0360105871346003i | -28.14 | 113.1851 | -0.0102746172081699+0.008591551179995i | -37.4622 | 140.0979 | 0 | 0
[7 empty] | 58 | 38018.9396 | 1078.86904761905 | 1+7465.00134033384i | 7465.0014 | 1.5707 | 1+0.00477760085781366i | 1 | 0.0047776 | 1-3.45535204440515i | 3.5971 | -1.2891 | -1.61736490854855+0.274466755582168i | 1.6405 | 2.9735 | 0.284702229096374+0.139187860075083i | -9.9814 | 26.0535 | -9.95024875621891E-06 | 0.239118922933574i | 0.23912 | 1.5708 | 1+2.38641401489194i | 2.5875 | 1.174 | 1+2388.80042890683i | 2388.8006 | 1.5704 | -0.0148325912214259+0.0354383157023635i | -28.3095 | 112.7116 | -0.00915545511129245+0.00802485084440519i | -38.2909 | 138.7651 | 0 | 0
[7 empty] | 59 | 38904.5145 | 1078.86904761905 | 1+7638.88355893006i | 7638.8836 | 1.5707 | 1+0.00488888547771524i | 1 | 0.0048888 | 1-3.53583753290277i | 3.6745 | -1.2952 | -1.74071751640782+0.280859907601267i | 1.7632 | 2.9816 | 0.266220412731552+0.125529383972006i | -10.6233 | 25.245 | -9.95024875621891E-06 | 0.244688718159648i | 0.24469 | 1.5708 | 1+2.4420007381195i | 2.6388 | 1.1821 | 1+2444.44273885762i | 2444.4429 | 1.5704 | -0.0142608844355782+0.0348657552444878i | -28.4802 | 112.2457 | -0.00817321531791589+0.00749181571329072i | -39.1035 | 137.4907 | 0 | 0
[7 empty] | 60 | 39810.7171 | 1078.86904761905 | 1+7816.81601470178i | 7816.8161 | 1.5707 | 1+0.00500276224940914i | 1 | 0.0050027 | 1-3.61819776926267i | 3.7538 | -1.3011 | -1.86988355357378+0.287401975260996i | 1.8918 | 2.9891 | 0.249242353643301+0.113490387140285i | -11.2493 | 24.4817 | -9.95024875621891E-06 | 0.250388250582928i | 0.25039 | 1.5708 | 1+2.49888224246211i | 2.6915 | 1.1901 | 1+2501.38112470457i | 2501.3813 | 1.5704 | -0.0137076376065167+0.0342935114808611i | -28.652 | 111.7873 | -0.00730850775430038+0.00699171041744108i | -39.9013 | 136.2691 | 0 | 0
[7 empty] | 61 | 40738.0278 | 1078.86904761905 | 1+7998.89304979231i | 7998.8931 | 1.5707 | 1+0.00511929155186708i | 1 | 0.0051192 | 1-3.70247642197235i | 3.8351 | -1.307 | -2.00513699852887+0.294096427252224i | 2.0266 | 2.996 | 0.233614209930816+0.102836470968799i | -11.8608 | 23.759 | -9.95024875621891E-06 | 0.256220542170948i | 0.25622 | 1.5708 | 1+2.55708868724629i | 2.7457 | 1.198 | 1+2559.64577593354i | 2559.646 | 1.5704 | -0.0131725293550001+0.0337221604994749i | -28.825 | 111.3366 | -0.00654515801726826+0.00652335944964388i | -40.6858 | 135.0956 | 0 | 0
[7 empty] | 62 | 41686.9383 | 1078.86904761905 | 1+8185.21120385572i | 8185.2113 | 1.5707 | 1+0.00523853517046766i | 1 | 0.0052385 | 1-3.78871817668903i | 3.9185 | -1.3127 | -2.14676474196359+0.300946813062008i | 2.1678 | 3.0023 | 0.219200782396845+0.0933739165960474i | -12.459 | 23.0728 | -9.95024875621891E-06 | 0.262188685281906i | 0.26219 | 1.5708 | 1+2.61665093429953i | 2.8012 | 1.2058 | 1+2619.26758523383i | 2619.2678 | 1.5704 | -0.012655221830077+0.0331522487430509i | -28.999 | 110.8934 | -0.00586958983566356+0.00608533123502549i | -41.458 | 133.9661 | 0 | 0
[7 empty] | 63 | 42657.9519 | 1078.86904761905 | 1+8375.86926524347i | 8375.8693 | 1.5707 | 1+0.00536055632975582i | 1 | 0.0053605 | 1-3.8769687599326i | 4.0039 | -1.3184 | -2.29506719531009+0.307956764855579i | 2.3156 | 3.0082 | 0.205883085880883+0.0849414764890714i | -13.0449 | 22.4196 | -9.95024875621891E-06 | 0.268295844304278i | 0.2683 | 1.5708 | 1+2.6776005643136i | 2.8582 | 1.2134 | 1+2680.27816487791i | 2680.2784 | 1.5704 | -0.0121553627952024+0.032584293133683i | -29.174 | 110.4577 | -0.00527034157140569+0.00567606035852511i | -42.2189 | 132.8774 | 0 | 0
[7 empty] | 64 | 43651.5832 | 1078.86904761905 | 1+8570.96832338337i | 8570.9684 | 1.5707 | 1+0.00548541972696536i | 1 | 0.0054854 | 1-3.96727496333043i | 4.0914 | -1.3239 | -2.45035892795519+0.315129999402165i | 2.4705 | 3.0137 | 0.193556205910039+0.0774040366450464i | -13.6196 | 21.7967 | -9.95024875621891E-06 | 0.274545257334616i | 0.27455 | 1.5708 | 1+2.73996989358909i | 2.9168 | 1.2209 | 1+2742.70986348268i | 2742.71 | 1.5704 | -0.011672587623595+0.0320187813228846i | -29.35 | 110.0295 | -0.00473768469642181+0.0052939284305615i | -42.9696 | 131.8263 | 0 | 0
[7 empty] | 65 | 44668.3592 | 1078.86904761905 | 1+8770.61182237856i | 8770.6119 | 1.5707 | 1+0.00561319156632228i | 1 | 0.0056131 | 1-4.05968466842693i | 4.181 | -1.3293 | -2.6129693344842+0.322470320045675i | 2.6328 | 3.0188 | 0.182127431300767+0.070647678727847i | -14.1837 | 21.2014 | -9.95024875621891E-06 | 0.28094023789443i | 0.28094 | 1.5708 | 1+2.80379199116997i | 2.9768 | 1.2282 | 1+2806.59578316114i | 2806.596 | 1.5704 | -0.011206521198126+0.0314561720546119i | -29.527 | 109.6089 | -0.00426332045695438+0.00493731710559942i | -43.7107 | 130.8103 | 0 | 0
[7 empty] | 66 | 45708.819 | 1078.86904761905 | 1+8974.90561585469i | 8974.9057 | 1.5707 | 1+0.005743939594147i | 1 | 0.0057439 | 1-4.15424687207088i | 4.2729 | -1.3346 | -2.78324333337084+0.32998161872127i | 2.8027 | 3.0236 | 0.171514639526714+0.0645758000129339i | -14.7382 | 20.6315 | -9.95024875621891E-06 | 0.287484176687058i | 0.28748 | 1.5708 | 1+2.86910069637712i | 3.0384 | 1.2354 | 1+2871.9697970735i | 2871.97 | 1.5704 | -0.0107567797122893+0.0308968956291279i | -29.7048 | 109.1956 | -0.00384013694798862+0.0046046422608404i | -44.4431 | 129.8271 | 0 | 0
[7 empty] | 67 | 46773.5141 | 1078.86904761905 | 1+9183.95802308531i | 9183.9581 | 1.5707 | 1+0.0058777331347746i | 1 | 0.0058777 | 1-4.25101171239438i | 4.367 | -1.3398 | -2.96154209859588+0.337667878018936i | 2.9807 | 3.0281 | 0.161644906651884+0.0591060399547945i | -15.2838 | 20.0851 | -9.95024875621891E-06 | 0.294180543395468i | 0.29418 | 1.5708 | 1+2.93593063675055i | 3.1016 | 1.2425 | 1+2938.8665673873i | 2938.8667 | 1.5705 | -0.0103229723699561+0.0303413544559582i | -29.8836 | 108.7897 | -0.00346201321386798+0.00429437539137422i | -45.1674 | 128.8749 | 0 | 0
[7 empty] | 68 | 47863.0092 | 1078.86904761905 | 1+9397.87988642378i | 9397.8799 | 1.5707 | 1+0.00601464312731122i | 1 | 0.0060146 | 1-4.35003049539657i | 4.4635 | -1.3448 | -3.14824382574519+0.345533173295089i | 3.1671 | 3.0323 | 0.152453313171818+0.0541678271830204i | -15.8209 | 19.5605 | -9.95024875621891E-06 | 0.301032888521927i | 0.30103 | 1.5708 | 1+3.0043172464092i | 3.1664 | 1.2495 | 1+3007.32156365561i | 3007.3217 | 1.5705 | -0.00990470298267365+0.0297899236846599i | -30.0632 | 108.3912 | -0.00312366022363741+0.0040050563253974i | -45.8842 | 127.9517 | 0 | 0
[7 empty] | 69 | 48977.8819 | 1078.86904761905 | 1+9616.78463007369i | 9616.7847 | 1.5707 | 1+0.00615474216324716i | 1 | 0.0061547 | 1-4.45135572214688i | 4.5623 | -1.3498 | -3.34374453421365+0.353581674833396i | 3.3624 | 3.0362 | 0.143881918868922+0.04970040764146i | -16.3503 | 19.0562 | -9.95024875621891E-06 | 0.308044845270521i | 0.30804 | 1.5708 | 1+3.07429678483874i | 3.2328 | 1.2563 | 1+3077.37108162358i | 3077.3712 | 1.5705 | -0.00950157146420229+0.0292429519026494i | -30.2437 | 107.9999 | -0.0028204909647409+0.00373530005813947i | -46.594 | 127.0561 | 0 | 0
[7 empty] | 70 | 50118.7234 | 1078.86904761905 | 1+9840.78832022769i | 9840.7884 | 1.5707 | 1+0.00629810452494572i | 1 | 0.006298 | 1-4.55504111662175i | 4.6635 | -1.3547 | -3.54845890721519+0.361817650055907i | 3.5669 | 3.04 | 0.135878882496523+0.0456512487645312i | -16.8725 | 18.5708 | -9.95024875621891E-06 | 0.315220131473534i | 0.31522 | 1.5708 | 1+3.14590635611674i | 3.301 | 1.263 | 1+3149.05226247286i | 3149.0524 | 1.5705 | -0.00911317522283371+0.0287007618899152i | -30.425 | 107.6159 | -0.00254851368604174+0.00348379962326813i | -47.2975 | 126.1867 | 0 | 0
[7 empty] | 71 | 51286.1384 | 1078.86904761905 | 1+10070.0097266073i | 10070.0098 | 1.5707 | 1+0.00644480622502868i | 1 | 0.0064447 | 1-4.66114165418974i | 4.7672 | -1.3595 | -3.76282117138145+0.370245465785701i | 3.781 | 3.0435 | 0.128397705079863+0.0419747397171729i | -17.3879 | 18.1032 | -9.95024875621891E-06 | 0.322562551562685i | 0.32256 | 1.5708 | 1+3.21918392858575i | 3.3709 | 1.2696 | 1+3222.40311251434i | 3222.4033 | 1.5705 | -0.00873911045276247+0.0281636514210541i | -30.607 | 107.239 | -0.00230424366445808+0.00324932632251824i | -47.9949 | 125.3422 | 0 | 0
[7 empty] | 72 | 52480.746 | 1078.86904761905 | 1+10304.5703854363i | 10304.5704 | 1.5707 | 1+0.00659492504667922i | 1 | 0.0065948 | 1-4.76971359076028i | 4.8734 | -1.3641 | -3.98728601781472+0.378869590562231i | 4.0052 | 3.0469 | 0.121396578515126+0.0386311263663916i | -17.897 | 17.6522 | -9.95024875621891E-06 | 0.330075998586295i | 0.33008 | 1.5708 | 1+3.29416835498463i | 3.4426 | 1.2761 | 1+3297.46252333961i | 3297.4627 | 1.5705 | -0.00837897332642619+0.0276318941057007i | -30.7898 | 106.8692 | -0.00208462988623772+0.00303072822493055i | -48.6867 | 124.5214 | 0 | 0
[7 empty] | 73 | 53703.1796 | 1078.86904761905 | 1+10544.5946638808i | 10544.5947 | 1.5707 | 1+0.00674854058488368i | 1 | 0.0067484 | 1-4.88081449261128i | 4.9822 | -1.3687 | -4.22232956654889+0.38769459701061i | 4.2401 | 3.05 | 0.114837823797944+0.0355856335946743i | -18.4001 | 17.217 | -9.95024875621891E-06 | 0.337764456273428i | 0.33776 | 1.5708 | 1+3.37089939304879i | 3.5161 | 1.2824 | 1+3374.27029244184i | 3374.2704 | 1.5705 | -0.00803236109027304+0.0271057402590705i | -30.9732 | 106.5064 | -0.00188699380873793+0.0028269275651254i | -49.3733 | 123.7234 | 0 | 0
[7 empty] | 74 | 54954.0874 | 1078.86904761905 | 1+10790.2098259902i | 10790.2099 | 1.5707 | 1+0.00690573428863372i | 1 | 0.0069056 | 1-4.99450326691145i | 5.0936 | -1.3732 | -4.46845037646363+0.396725164266068i | 4.486 | 3.053 | 0.108687405559735+0.0328077380763194i | -18.8977 | 16.7967 | -9.95024875621891E-06 | 0.345632001146118i | 0.34563 | 1.5708 | 1+3.44941772659027i | 3.5914 | 1.2886 | 1+3452.86714431686i | 3452.8673 | 1.5705 | -0.0076988730668758+0.0265854177949867i | -31.1574 | 106.1505 | -0.0017089779630399+0.00263691747479782i | -50.0551 | 122.9471 | 0 | 0
[7 empty] | 75 | 56234.1325 | 1078.86904761905 | 1+11041.5461001747i | 11041.5461 | 1.5707 | 1+0.0070665895041118i | 1 | 0.0070665 | 1-5.11084019295382i | 5.2078 | -1.3776 | -4.72617050279475+0.405966080454898i | 4.7436 | 3.0559 | 0.102914511625617+0.0302705626217617i | -19.3901 | 16.3904 | -9.95024875621891E-06 | 0.353682804680796i | 0.35368 | 1.5708 | 1+3.52976498706883i | 3.6687 | 1.2947 | 1+3533.2947520559i | 3533.2949 | 1.5705 | -0.00737811156668506+0.0260711331344031i | -31.3422 | 105.8015 | -0.00154850261676994+0.00245975834584385i | -50.7323 | 122.1918 | 0 | 0
[7 empty] | 76 | 57543.9937 | 1078.86904761905 | 1+11298.7367482537i | 11298.7368 | 1.5707 | 1+0.00723119151888234i | 1 | 0.0072311 | 1-5.22988695411647i | 5.3246 | -1.3819 | -4.99603660448337+0.415422245233182i | 5.0133 | 3.0586 | 0.0974911880499727+0.0279503693036978i | -19.8776 | 15.9974 | -9.95024875621891E-06 | 0.361921135520061i | 0.36192 | 1.5708 | 1+3.6119837756655i | 3.7479 | 1.3007 | 1+3615.59575944117i | 3615.5959 | 1.5705 | -0.00706968271301708+0.0255630721230695i | -31.5277 | 105.4592 | -0.00140372907320524+0.00229457402879639i | -51.4053 | 121.4566 | 0 | 0
[7 empty] | 77 | 58884.3655 | 1078.86904761905 | 1+11561.918136113i | 11561.9182 | 1.5707 | 1+0.00739962760711232i | 1 | 0.0073995 | 1-5.35170667056792i | 5.4443 | -1.3861 | -5.2786211037127+0.425098672384652i | 5.2957 | 3.0612 | 0.0923920215645659+0.0258261332850173i | -20.3606 | 15.6172 | -9.95024875621891E-06 | 0.370351361735972i | 0.37035 | 1.5708 | 1+3.69611768587029i | 3.829 | 1.3066 | 1+3699.81380355616i | 3699.8139 | 1.5705 | -0.00677319718410473+0.0250614009526041i | -31.7137 | 105.1237 | -0.00127302846160607+0.00214054800400884i | -52.0743 | 120.7408 | 0 | 0
[7 empty] | 78 | 60255.9586 | 1078.86904761905 | 1+11831.2298060082i | 11831.2298 | 1.5707 | 1+0.00757198707584526i | 1 | 0.0075718 | 1-5.47636393273433i | 5.5669 | -1.3902 | -5.57452340009244+0.435000492479068i | 5.5915 | 3.0637 | 0.0875938626228597+0.0238791829182169i | -20.8392 | 15.249 | -9.95024875621891E-06 | 0.378977953146055i | 0.37898 | 1.5708 | 1+3.78221132659603i | 3.9122 | 1.3123 | 1+3785.99353792263i | 3785.9937 | 1.5705 | -0.00648827087620724+0.0245662670798268i | -31.9004 | 104.7947 | -0.00115495509300735+0.00199691961667094i | -52.7396 | 120.0437 | 0 | 0
[7 empty] | 79 | 61659.5002 | 1078.86904761905 | 1+12106.8145505514i | 12106.8146 | 1.5707 | 1+0.00774836131235288i | 1 | 0.0077482 | 1-5.6039248355461i | 5.6924 | -1.3942 | -5.88437114206543+0.445132955592506i | 5.9012 | 3.0661 | 0.0830755832751865+0.0220928945341933i | -21.3138 | 14.8924 | -9.95024875621891E-06 | 0.387805483683261i | 0.38781 | 1.5708 | 1+3.87031034583061i | 3.9974 | 1.3179 | 1+3874.18065617644i | 3874.1808 | 1.5705 | -0.00621452549189142+0.0240778001397768i | -32.0876 | 104.4723 | -0.00104822362912087+0.00186298043432291i | -53.4013 | 119.3647 | 0 | 0
[7 empty] | 80 | 63095.7344 | 1078.86904761905 | 1+12388.8184884219i | 12388.8185 | 1.5707 | 1+0.00792884383259i | 1 | 0.0079287 | 1-5.73445701348239i | 5.821 | -1.3981 | -6.20882155823447+0.455501434091031i | 6.2255 | 3.0684 | 0.0788178649925085+0.0204524325744234i | -21.7845 | 14.5468 | -9.95024875621891E-06 | 0.39683863382113i | 0.39684 | 1.5708 | 1+3.96046145484016i | 4.0848 | 1.3235 | 1+3964.421916295i | 3964.422 | 1.5705 | -0.005951589057658+0.0235961128483764i | -32.2753 | 104.1563 | -0.000951689449887283+0.0017380707629189i | -54.0598 | 118.7031 | 0 | 0
[7 empty] | 81 | 64565.4229 | 1078.86904761905 | 1+12677.3911418404i | 12677.3912 | 1.5707 | 1+0.00811353033077784i | 1 | 0.0081134 | 1-5.86802967643177i | 5.9526 | -1.402 | -6.54856285143213+0.466111425479187i | 6.5651 | 3.0705 | 0.074803012298122+0.0189445274863011i | -22.2516 | 14.2118 | -9.95024875621891E-06 | 0.406082193055431i | 0.40608 | 1.5708 | 1+4.05271245293598i | 4.1743 | 1.3289 | 1+4056.76516538892i | 4056.7653 | 1.5705 | -0.00569909637510971+0.0231213018912107i | -32.4636 | 103.8466 | -0.000864331715432621+0.00162157634179148i | -54.7152 | 118.0585 | 0 | 0
[7 empty] | 82 | 66069.3448 | 1078.86904761905 | 1+12972.6855158474i | 12972.6856 | 1.5707 | 1+0.00830251873014232i | 1 | 0.0083023 | 1-6.00471364638813i | 6.0874 | -1.4058 | -6.90431565849109+0.476968555314845i | 6.9208 | 3.0726 | 0.0710147886894112+0.0175572852033713i | -22.7154 | 13.887 | -9.95024875621891E-06 | 0.415541062443623i | 0.41554 | 1.5708 | 1+4.14711225281834i | 4.266 | 1.3342 | 1+4151.25936507116i | 4151.2595 | 1.5706 | -0.00545668940983834+0.0226534487953703i | -32.6524 | 103.5432 | -0.000785238706723702+0.00151292522705487i | -55.3677 | 117.4302 | 0 | 0
[7 empty] | 83 | 67608.2975 | 1078.86904761905 | 1+13274.8581794287i | 13274.8582 | 1.5707 | 1+0.00849590923483434i | 1 | 0.0084957 | 1-6.14458139500159i | 6.2254 | -1.4095 | -7.27683457881178+0.488078580191956i | 7.2932 | 3.0746 | 0.0674382718551685+0.01628002315126i | -23.1759 | 13.5719 | -9.95024875621891E-06 | 0.425220257203458i | 0.42522 | 1.5708 | 1+4.24371090651066i | 4.3599 | 1.3394 | 1+4247.95461741717i | 4247.9547 | 1.5706 | -0.00522401762215673+0.022192620781747i | -32.8416 | 103.246 | -0.000713595100693171+0.00141158486562681i | -56.0175 | 116.8179 | 0 | 0
[7 empty] | 84 | 69183.0971 | 1078.86904761905 | 1+13584.0693485302i | 13584.0694 | 1.5707 | 1+0.0086938043830593i | 1 | 0.0086936 | 1-6.28770708200381i | 6.3667 | -1.4131 | -7.6669097749686+0.499447390792767i | 7.6832 | 3.0765 | 0.0640597256343535+0.01510312861785i | -23.6334 | 13.2662 | -9.95024875621891E-06 | 0.435124909372118i | 0.43512 | 1.5708 | 1+4.34255963189775i | 4.4562 | 1.3445 | 1+4346.90219152965i | 4346.9023 | 1.5706 | -0.00500073824372493+0.0217388715955827i | -33.0313 | 102.9548 | -0.000648670893577249+0.00131705935713429i | -56.6647 | 116.2209 | 0 | 0
[7 empty] | 85 | 70794.5784 | 1078.86904761905 | 1+13900.4829710067i | 13900.483 | 1.5707 | 1+0.00889630910144428i | 1 | 0.0088961 | 1-6.43416659452856i | 6.5114 | -1.4166 | -8.075368648751+0.511081015011146i | 8.0915 | 3.0784 | 0.0608664865331483+0.0140179360499442i | -24.088 | 12.9694 | -9.95024875621891E-06 | 0.445260270527287i | 0.44526 | 1.5708 | 1+4.44371083988226i | 4.5548 | 1.3494 | 1+4448.15455072214i | 4448.1547 | 1.5706 | -0.00478651650401616+0.0212922423134539i | -33.2215 | 102.6695 | -0.000589811733442304+0.00122888689777707i | -57.3094 | 115.639 | 0 | 0
[7 empty] | 86 | 72443.596 | 1078.86904761905 | 1+14224.2668135491i | 14224.2668 | 1.5707 | 1+0.00910353076067144i | 1 | 0.0091033 | 1-6.58403758734802i | 6.6595 | -1.4201 | -8.50307759619333+0.522985621148641i | 8.5191 | 3.0802 | 0.0578468629302801+0.0130166204247784i | -24.5399 | 12.6814 | -9.95024875621891E-06 | 0.455631714571606i | 0.45563 | 1.5708 | 1+4.54721816217355i | 4.6559 | 1.3543 | 1+4551.76538033572i | 4551.7655 | 1.5706 | -0.0045810258104471+0.0208527621252154i | -33.412 | 102.3902 | -0.000536430461529133+0.00114663739824437i | -57.9519 | 115.0716 | 0 | 0
[7 empty] | 87 | 74131.0241 | 1078.86904761905 | 1+14555.5925506365i | 14555.5926 | 1.5707 | 1+0.00931557923240738i | 1 | 0.0093153 | 1-6.73739952404632i | 6.8112 | -1.4234 | -8.95094384531696+0.535167521185002i | 8.9669 | 3.0819 | 0.0549900453652545+0.0120921043215475i | -24.9892 | 12.4017 | -9.95024875621891E-06 | 0.466244740581989i | 0.46624 | 1.5708 | 1+4.65313647972397i | 4.7594 | 1.3591 | 1+4657.78961620369i | 4657.7897 | 1.5706 | -0.00438394788586204+0.0204204490897474i | -33.603 | 102.1166 | -0.00048799969380854+0.00106991026664801i | -58.5922 | 114.5183 | 0 | 0
[7 empty] | 88 | 75857.7575 | 1078.86904761905 | 1+14894.6358555603i | 14894.6359 | 1.5707 | 1+0.00953256694755858i | 1 | 0.0095323 | 1-6.89433371915227i | 6.9665 | -1.4268 | -9.4199173804828+0.547633174124874i | 9.4358 | 3.0835 | 0.0522860265283588+0.0112379767076666i | -25.4362 | 12.1302 | -9.95024875621891E-06 | 0.477104975725307i | 0.4771 | 1.5708 | 1+4.76152195182746i | 4.8654 | 1.3638 | 1+4766.28347377929i | 4766.2836 | 1.5706 | -0.00419497286691001+0.0199953108636327i | -33.7944 | 101.8487 | -0.000444045300353059+0.000998332346891052i | -59.2305 | 113.9789 | 0 | 0
[7 empty] | 89 | 77624.7117 | 1078.86904761905 | 1+15241.5764935685i | 15241.5765 | 1.5707 | 1+0.00975460895588382i | 1 | 0.0097543 | 1-7.05492338125342i | 7.1254 | -1.43 | -9.9109929574352+0.560389189422449i | 9.9268 | 3.0851 | 0.049725529761595+0.0104484217740673i | -25.8808 | 11.8665 | -9.95024875621891E-06 | 0.488218178241985i | 0.48822 | 1.5708 | 1+4.87243204589601i | 4.974 | 1.3684 | 1+4877.30447794191i | 4877.3046 | 1.5706 | -0.00401379936669826+0.0195773454021506i | -33.9861 | 101.5864 | -0.000404140661844092+0.000931556002747917i | -59.8669 | 113.4528 | 0 | 0
[7 empty] | 90 | 79432.8235 | 1078.86904761905 | 1+15596.5984171797i | 15596.5984 | 1.5707 | 1+0.00998182298699502i | 1 | 0.0099815 | 1-7.21925365711428i | 7.2882 | -1.4332 | -10.4252122133127+0.573442330485885i | 10.441 | 3.0866 | 0.0472999450415231+0.00971815641704243i | -26.3232 | 11.6103 | -9.95024875621891E-06 | 0.499590240499101i | 0.49959 | 1.5708 | 1+4.98592556792958i | 5.0852 | 1.3729 | 1+4990.91149349751i | 4990.9116 | 1.5706 | -0.00384013450494117+0.0191665416321994i | -34.1782 | 101.3296 | -0.000367901600591243+0.000869257338057596i | -60.5014 | 112.9399 | 0 | 0
[7 empty] | 91 | 81283.0516 | 1078.86904761905 | 1+15959.8898637171i | 15959.8899 | 1.5707 | 1+0.0102143295127789i | 1.0001 | 0.010214 | 1-7.38741167682224i | 7.4548 | -1.4362 | -10.9636658760996+0.58679951826335i | 10.9794 | 3.0881 | 0.0450012715529609+0.00904237518178071i | -26.7636 | 11.3615 | -9.95024875621891E-06 | 0.511227192114586i | 0.51123 | 1.5708 | 1+5.10206269369577i | 5.1991 | 1.3773 | 1+5107.16475638947i | 5107.1649 | 1.5706 | -0.00367369390865682+0.0187628800969733i | -34.3706 | 101.0781 | -0.000334981898513523+0.000811134543734443i | -61.1342 | 112.4396 | 0 | 0
[7 empty] | 92 | 83176.3771 | 1078.86904761905 | 1+16331.6434551143i | 16331.6435 | 1.5707 | 1+0.0104522518112732i | 1.0001 | 0.010452 | 1-7.55948659998522i | 7.6253 | -1.4393 | -11.5274960782063+0.600467834912609i | 11.5431 | 3.0895 | 0.0428220660802633+0.00841670166332041i | -27.202 | 11.1198 | -9.95024875621891E-06 | 0.523135203154223i | 0.52314 | 1.5708 | 1+5.22090500063595i | 5.3158 | 1.3816 | 1+5226.12590563659i | 5226.126 | 1.5706 | -0.00351420168629326+0.018366333572386i | -34.5634 | 100.832 | -0.000305069327157621+0.000756906362710604i | -61.7654 | 111.9518 | 0 | 0
[7 empty] | 93 | 85113.8038 | 1078.86904761905 | 1+16712.0563000463i | 16712.0563 | 1.5707 | 1+0.0106957160320297i | 1.0001 | 0.010695 | 1-7.73556966300514i | 7.7999 | -1.4422 | -12.1178987790855+0.61445452755607i | 12.1335 | 3.0909 | 0.0407553965437421+0.00783714551103703i | -27.6386 | 10.8849 | -9.95024875621891E-06 | 0.535320587403085i | 0.53532 | 1.5708 | 1+5.34251550051432i | 5.4353 | 1.3858 | 1+5347.85801601483i | 5347.8581 | 1.5706 | -0.00336139037799946+0.0179768676554081i | -34.7565 | 100.5911 | -0.000277882125441775+0.000706310664398747i | -62.3951 | 111.476 | 0 | 0
[7 empty] | 94 | 87096.359 | 1078.86904761905 | 1+17101.3300984389i | 17101.3301 | 1.5707 | 1+0.0109448512630009i | 1.0001 | 0.010944 | 1-7.91575422745276i | 7.9787 | -1.4451 | -12.7361263020224+0.628767012123308i | 12.7516 | 3.0923 | 0.0387948000952714+0.00730006430845608i | -28.0734 | 10.6568 | -9.95024875621891E-06 | 0.547789805713194i | 0.54779 | 1.5708 | 1+5.46695867282761i | 5.5577 | 1.3899 | 1+5472.42563150044i | 5472.4257 | 1.5706 | -0.0032150008845857+0.0175944413246087i | -34.9498 | 100.3553 | -0.000253165869764624+0.000659103120766958i | -63.0233 | 111.0121 | 0 | 0
[7 empty] | 95 | 89125.0938 | 1078.86904761905 | 1+17499.6712484124i | 17499.6713 | 1.5707 | 1+0.011199789598984i | 1.0001 | 0.011199 | 1-8.10013582956916i | 8.1616 | -1.448 | -13.3834899904805+0.643412877283089i | 13.3989 | 3.0936 | 0.0369342452614334+0.00680212970553337i | -28.5066 | 10.4352 | -9.95024875621891E-06 | 0.560549469429147i | 0.56055 | 1.5708 | 1+5.59430049899299i | 5.683 | 1.3939 | 1+5599.89479949198i | 5599.8949 | 1.5706 | -0.00307478237755581+0.0172190074733196i | -35.1435 | 100.1245 | -0.000230690688692248+0.000615055976629618i | -63.6501 | 110.5597 | 0 | 0
[7 empty] | 96 | 91201.0839 | 1078.86904761905 | 1+17907.2909557174i | 17907.291 | 1.5707 | 1+0.0114606662116592i | 1.0001 | 0.01146 | 1-8.28881223092038i | 8.3489 | -1.4507 | -14.0613629896365+0.658399888466982i | 14.0768 | 3.0948 | 0.0351680976865827+0.00634029726915948i | -28.9381 | 10.2198 | -9.95024875621891E-06 | 0.573606343893541i | 0.57361 | 1.5708 | 1+5.72460849733225i | 5.8113 | 1.3979 | 1+5730.33310582958i | 5730.3332 | 1.5706 | -0.0029404921924308+0.0168505134159364i | -35.3375 | 99.8987 | -0.000210248780865037+0.00057395690726307i | -64.2756 | 110.1185 | 0 | 0
[7 empty] | 97 | 93325.4301 | 1078.86904761905 | 1+18324.4053457182i | 18324.4054 | 1.5707 | 1+0.0117276194212596i | 1.0001 | 0.011727 | 1-8.48188347023183i | 8.5406 | -1.4534 | -14.7711831590057+0.673735991986693i | 14.7865 | 3.096 | 0.033491089083449+0.00591177959240186i | -29.3682 | 10.0106 | -9.95024875621891E-06 | 0.586967352034045i | 0.58697 | 1.5708 | 1+5.85795175887095i | 5.9427 | 1.4017 | 1+5863.80971062982i | 5863.8098 | 1.5706 | -0.00281189570742825+0.0164889013679587i | -35.5317 | 99.6777 | -0.000191652200239073+0.000535607956943372i | -64.8998 | 109.6883 | 0 | 0
[7 empty] | 98 | 95499.2586 | 1078.86904761905 | 1+18751.2355779854i | 18751.2356 | 1.5707 | 1+0.0120007907699107i | 1.0001 | 0.012 | 1-8.6794519164302i | 8.7369 | -1.4561 | -15.5144561223344+0.689429319247306i | 15.5298 | 3.0972 | 0.0318982890466657+0.0055140222662497i | -29.7968 | 9.8074 | -9.95024875621891E-06 | 0.600639578034029i | 0.60064 | 1.5708 | 1+5.99440098397137i | 6.0772 | 1.4055 | 1+6000.39538495534i | 6000.3955 | 1.5706 | -0.00268876620941027+0.0161341089004404i | -35.7261 | 99.4615 | -0.000174730877449802+0.000499824552469202i | -65.5229 | 109.2688 | 0 | 0
[7 empty] | 99 | 97723.7221 | 1078.86904761905 | 1+19188.007963558i | 19188.008 | 1.5707 | 1+0.0122803250966771i | 1.0001 | 0.01228 | 1-8.88162232292078i | 8.9377 | -1.4587 | -16.2927584612303+0.705488191058658i | 16.308 | 3.0983 | 0.0303850794260105+0.00514468237130587i | -30.224 | 9.61 | -9.95024875621891E-06 | 0.614630271088691i | 0.61463 | 1.5708 | 1+6.13402851981875i | 6.215 | 1.4092 | 1+6140.16254833857i | 6140.1626 | 1.5706 | -0.00257088474886798+0.0157860693695804i | -35.9208 | 99.2499 | -0.000159330850087364+0.000466434586173052i | -66.1449 | 108.8598 | 0 | 0
[7 empty] | 100 | 100000 | 1078.86904761905 | 1+19634.9540849362i | 19634.9541 | 1.5707 | 1+0.0125663706143592i | 1.0001 | 0.012566 | 1-9.08850188312914i | 9.1434 | -1.4612 | -17.107741059303+0.72192112204715i | 17.123 | 3.0994 | 0.0289471309920848+0.00480160919254624i | -30.65 | 9.4182 | -9.95024875621891E-06 | 0.628946849248677i | 0.62895 | 1.5708 | 1+6.27690839878081i | 6.3561 | 1.4128 | 1+6283.18530717959i | 6283.1854 | 1.5706 | -0.00245803998557164+0.015444712322227i | -36.1158 | 99.0428 | -0.000145312678108762+0.000435277563336204i | -66.7658 | 108.461 | 0 | 0
[7 empty] | 1 | 102329.2992 | 1078.86904761905 | 1+20092.3109188696i | 20092.3109 | 1.5707 | 1+0.0128590789880765i | 1.0001 | 0.012858 | 1-9.30020028733648i | 9.3538 | -1.4637 | -17.9611326039095+0.738736825170307i | 17.9763 | 3.1005 | 0.0275803821584053+0.00448282689923695i | -31.0748 | 9.2319 | -9.95024875621891E-06 | 0.643596903353231i | 0.6436 | 1.5708 | 1+6.42311637766061i | 6.5005 | 1.4163 | 1+6429.53949403827i | 6429.5396 | 1.5706 | -0.00235002802638317+0.0151099638781069i | -36.3109 | 98.8403 | -0.000132550023569887+0.000406203809307257i | -67.3857 | 108.0722 | 0 | 0
[7 empty] | 2 | 104712.8548 | 1078.86904761905 | 1+20560.3209620053i | 20560.321 | 1.5707 | 1+0.0131586054156834i | 1.0001 | 0.013158 | 1-9.51682978083888i | 9.5692 | -1.4661 | -18.8547432529324+0.755944216336508i | 18.8699 | 3.1015 | 0.0262810195511336+0.00418651896544138i | -31.4983 | 9.0511 | -9.95024875621891E-06 | 0.658588201054955i | 0.65859 | 1.5708 | 1+6.57272997786385i | 6.6484 | 1.4198 | 1+6579.30270784171i | 6579.3028 | 1.5706 | -0.00224665225660227+0.0147817470896142i | -36.5063 | 98.6421 | -0.00012092837641339+0.000379073731981046i | -68.0046 | 107.6932 | 0 | 0
[7 empty] | 3 | 107151.9305 | 1078.86904761905 | 1+21039.2323594632i | 21039.2324 | 1.5707 | 1+0.0134651087100564i | 1.0001 | 0.013464 | 1-9.73850522346123i | 9.7897 | -1.4685 | -19.7904684743666+0.773552419132317i | 19.8056 | 3.1025 | 0.0250454602414505+0.00391101413514146i | -31.9208 | 8.8754 | -9.95024875621891E-06 | 0.673928690938325i | 0.67393 | 1.5708 | 1+6.72582852650172i | 6.7998 | 1.4232 | 1+6732.55435502822i | 6732.5544 | 1.5706 | -0.00214772316609878+0.0144599822800117i | -36.7019 | 98.4483 | -0.00011034391025719+0.000353757135625129i | -68.6227 | 107.3237 | 0 | 0
[7 empty] | 4 | 109647.8196 | 1078.86904761905 | 1+21529.2990364052i | 21529.2991 | 1.5707 | 1+0.0137787513832993i | 1.0001 | 0.013778 | 1-9.96534415045739i | 10.0154 | -1.4708 | -20.7702930668614+0.791570769659925i | 20.7854 | 3.1035 | 0.0238703354763746+0.00365477376057833i | -32.3422 | 8.7049 | -9.95024875621891E-06 | 0.68962650673413i | 0.68963 | 1.5708 | 1+6.8824931984512i | 6.9548 | 1.4265 | 1+6889.37569164965i | 6889.3758 | 1.5707 | -0.00205305817137134+0.0141445873609069i | -36.8976 | 98.2587 | -0.000100702454043996+0.000330132582346067i | -69.2398 | 106.9636 | 0 | 0
[7 empty] | 5 | 112201.8454 | 1078.86904761905 | 1+22030.7808326702i | 22030.7809 | 1.5708 | 1+0.0140996997329089i | 1.0001 | 0.014099 | 1-10.1974668348291i | 10.2464 | -1.473 | -21.7962953697452+0.810008821487284i | 21.8113 | 3.1044 | 0.0227524757620655+0.0034163803636027i | -32.7626 | 8.5394 | -9.95024875621891E-06 | 0.705689971632091i | 0.70569 | 1.5708 | 1+7.04280705939507i | 7.1134 | 1.4298 | 1+7049.84986645446i | 7049.8499 | 1.5707 | -0.00196248143456782+0.0138354781298685i | -37.0936 | 98.0732 | -0.0000919185670774452+0.000308086797769428i | -69.8562 | 106.6126 | 0 | 0
[7 empty] | 6 | 114815.3621 | 1078.86904761905 | 1+22543.9436405445i | 22543.9437 | 1.5708 | 1+0.0144281239299485i | 1.0001 | 0.014427 | 1-10.4349963510959i | 10.4828 | -1.4753 | -22.8706516714606+0.828876350713528i | 22.8857 | 3.1054 | 0.0216888971696363+0.00319452728812322i | -33.182 | 8.3788 | -9.95024875621891E-06 | 0.722127602693922i | 0.72213 | 1.5708 | 1+7.20685510986438i | 7.2759 | 1.4329 | 1+7214.06196497424i | 7214.062 | 1.5707 | -0.00187582368040367+0.0135325685490496i | -37.2897 | 97.8918 | -0.0000839147064209809+0.000287514117766634i | -70.4718 | 106.2706 | 0 | 0
[7 empty] | 7 | 117489.7555 | 1078.86904761905 | 1+23069.0595457415i | 23069.0596 | 1.5708 | 1+0.0147641981092746i | 1.0001 | 0.014763 | 1-10.6780586405517i | 10.7248 | -1.4774 | -23.9956408257654+0.848183361152399i | 24.0106 | 3.1063 | 0.020676788747572+0.00298800932758032i | -33.6006 | 8.2229 | -9.95024875621891E-06 | 0.738948115369192i | 0.73895 | 1.5708 | 1+7.37472433030697i | 7.4422 | 1.436 | 1+7382.09905463728i | 7382.0991 | 1.5707 | -0.00179292201182254+0.0132357710056704i | -37.486 | 97.7143 | -0.0000766204769019868+0.000268315973300536i | -71.0866 | 105.9373 | 0 | 0
[7 empty] | 8 | 120226.4435 | 1078.86904761905 | 1+23606.4069716647i | 23606.407 | 1.5708 | 1+0.0151081004618654i | 1.0001 | 0.015107 | 1-10.9267825780396i | 10.9724 | -1.4795 | -25.1736490854855+0.867940089636386i | 25.1886 | 3.1071 | 0.0197135009372311+0.00279571422511721i | -34.0182 | 8.0717 | -9.95024875621891E-06 | 0.756160428116365i | 0.75616 | 1.5708 | 1+7.5465037272055i | 7.6125 | 1.4391 | 1+7554.05023093271i | 7554.0503 | 1.5707 | -0.00171361972515733+0.01294499655521i | -37.6825 | 97.5408 | -0.0000699719550714406+0.000250400410681522i | -71.7008 | 105.6125 | 0 | 0
[7 empty] | 9 | 123026.8771 | 1078.86904761905 | 1+24156.270827032i | 24156.2708 | 1.5708 | 1+0.0154600133293005i | 1.0001 | 0.015459 | 1-11.1813000402833i | 11.2259 | -1.4816 | -26.4071751640782+0.888157011444443i | 26.4221 | 3.108 | 0.0187965348988355+0.00261661495606652i | -34.4351 | 7.9251 | -9.95024875621891E-06 | 0.773773667131491i | 0.77377 | 1.5708 | 1+7.72228438026998i | 7.7868 | 1.442 | 1+7730.00666465025i | 7730.0067 | 1.5707 | -0.00163776612546988+0.0126601551481355i | -37.8791 | 97.3711 | -0.0000639110794402591+0.000233681644728157i | -72.3142 | 105.2961 | 0 | 0
[7 empty] | 10 | 125892.5412 | 1078.86904761905 | 1+24718.9426569379i | 24718.9427 | 1.5708 | 1+0.0158201233004403i | 1.0001 | 0.015819 | 1-11.4417459758104i | 11.4854 | -1.4836 | -27.6988355357379+0.908844845856117i | 27.7137 | 3.1088 | 0.0179235326650076+0.00244976271278115i | -34.8511 | 7.7829 | -9.95024875621891E-06 | 0.791797171187035i | 0.7918 | 1.5708 | 1+7.9021594907294i | 7.9652 | 1.4449 | 1+7910.06165022013i | 7910.0617 | 1.5707 | -0.00156521634267333+0.0123811558409849i | -38.0759 | 97.2051 | -0.0000583851001660865+0.000218079642512726i | -72.9271 | 104.9879 | 0 | 0
[7 empty] | 11 | 128824.9552 | 1078.86904761905 | 1+25294.7207974344i | 25294.7208 | 1.5708 | 1+0.016188621310358i | 1.0001 | 0.016187 | 1-11.7082584765033i | 11.7509 | -1.4856 | -29.0513699852888+0.930014561835049i | 29.0663 | 3.1096 | 0.017092268047444+0.00229428052092355i | -35.2665 | 7.6451 | -9.95024875621891E-06 | 0.810240496583419i | 0.81024 | 1.5708 | 1+8.08622443074826i | 8.1478 | 1.4478 | 1+8094.31065517901i | 8094.3107 | 1.5707 | -0.00149583114897285+0.0121079069925936i | -38.2728 | 97.0427 | -0.0000533460821142216+0.000203519735543252i | -73.5393 | 104.6878 | 0 | 0
[7 empty] | 12 | 131825.6739 | 1078.86904761905 | 1+25883.9105337128i | 25883.9106 | 1.5708 | 1+0.0165657027415762i | 1.0001 | 0.016564 | 1-11.9809788508176i | 12.0226 | -1.4875 | -30.4676474196357+0.951677383844859i | 30.4825 | 3.1104 | 0.0163006382298957+0.00214935742427578i | -35.681 | 7.5115 | -9.95024875621891E-06 | 0.829113422215889i | 0.82911 | 1.5708 | 1+8.27457679399411i | 8.3348 | 1.4505 | 1+8282.8513707881i | 8282.8514 | 1.5707 | -0.00142947677809666+0.0118403164462412i | -38.4699 | 96.884 | -0.0000487504558772937+0.00018993225839183i | -74.1509 | 104.3955 | 0 | 0
[7 empty] | 13 | 134896.2883 | 1078.86904761905 | 1+26486.8242619703i | 26486.8243 | 1.5708 | 1+0.016951567527661i | 1.0001 | 0.01695 | 1-12.2600516987055i | 12.3008 | -1.4894 | -31.9506719531008+0.973844797800525i | 31.9655 | 3.1111 | 0.0155466559873299+0.00201424318209568i | -36.095 | 7.3822 | -9.95024875621891E-06 | 0.848425954759434i | 0.84843 | 1.5708 | 1+8.46731644738312i | 8.5262 | 1.4532 | 1+8475.7837638305i | 8475.7838 | 1.5707 | -0.00136602474673144+0.0115782916984612i | -38.6671 | 96.7287 | -0.0000445586119215536+0.000177252211924256i | -74.762 | 104.1109 | 0 | 0
[7 empty] | 14 | 138038.4265 | 1078.86904761905 | 1+27103.7816550461i | 27103.7817 | 1.5708 | 1+0.0173464202592295i | 1.0002 | 0.017345 | 1-12.5456249882851i | 12.5854 | -1.4913 | -33.503589279552+0.996528557158346i | 33.5184 | 3.1119 | 0.0148284424771261+0.00188824342915988i | -36.5082 | 7.2569 | -9.95024875621891E-06 | 0.868188333974437i | 0.86819 | 1.5708 | 1+8.66454558403072i | 8.7221 | 1.4559 | 1+8673.21012961475i | 8673.2102 | 1.5707 | -0.0013053516785223+0.0113217400552418i | -38.8644 | 96.5769 | -0.0000407345335433545+0.000165418949420415i | -75.3726 | 103.8339 | 0 | 0
[7 empty] | 15 | 141253.7545 | 1078.86904761905 | 1+27735.1098319164i | 27735.1098 | 1.5708 | 1+0.0177504702924265i | 1.0002 | 0.017749 | 1-12.8378501342945i | 12.8767 | -1.4931 | -35.129693344842+1.01974068914778i | 35.1445 | 3.1126 | 0.0141442205534634+0.00177071525400935i | -36.9209 | 7.1357 | -9.95024875621891E-06 | 0.888411038135946i | 0.88841 | 1.5708 | 1+8.8663687774358i | 8.9226 | 1.4585 | 1+8875.23514621324i | 8875.2352 | 1.5707 | -0.00124733913094855+0.0110705687763136i | -39.0618 | 96.4285 | -0.0000372454647758798+0.000154375883998372i | -75.9827 | 103.5642 | 0 | 0
[7 empty] | 16 | 144543.9771 | 1078.86904761905 | 1+28381.1435311371i | 28381.1435 | 1.5708 | 1+0.0181639318599277i | 1.0002 | 0.018162 | 1-13.1368820783741i | 13.1749 | -1.4948 | -36.8324333337086+1.04349350114847i | 36.8472 | 3.1133 | 0.0134923085607983+0.00166106315565192i | -37.3329 | 7.0185 | -9.95024875621891E-06 | 0.909104789589383i | 0.9091 | 1.5708 | 1+9.07289303692693i | 9.1278 | 1.461 | 1+9081.96592996386i | 9081.966 | 1.5707 | -0.00119187342534163+0.0108246852081962i | -39.2594 | 96.2834 | -0.0000340616097909899+0.000144070215869457i | -76.5923 | 103.3018 | 0 | 0
[7 empty] | 17 | 147910.8388 | 1078.86904761905 | 1+29042.2252883268i | 29042.2253 | 1.5708 | 1+0.0185870241845291i | 1.0002 | 0.018585 | 1-13.4428793712188i | 13.48 | -1.4965 | -38.6154209859586+1.06779958721574i | 38.6302 | 3.1139 | 0.0128711145665532+0.00155873534315541i | -37.7444 | 6.9051 | -9.95024875621891E-06 | 0.930280560435683i | 0.93028 | 1.5708 | 1+9.28422786440016i | 9.3379 | 1.4635 | 1+9293.51209226456i | 9293.5121 | 1.5707 | -0.00113884548027064+0.0105839969066496i | -39.457 | 96.1414 | -0.000031155860700407+0.000134452678057041i | -77.2015 | 103.0465 | 0 | 0
[7 empty] | 18 | 151356.1248 | 1078.86904761905 | 1+29718.7056177837i | 29718.7056 | 1.5708 | 1+0.0190199715953816i | 1.0002 | 0.019018 | 1-13.7560042566438i | 13.7923 | -1.4982 | -40.482438257452+1.09267183475816i | 40.4972 | 3.1146 | 0.012279130996914+0.00146322034626152i | -38.1554 | 6.7955 | -9.95024875621891E-06 | 0.951949578348847i | 0.95195 | 1.5708 | 1+9.5004853123784i | 9.553 | 1.4659 | 1+9509.98579769078i | 9509.9859 | 1.5707 | -0.00108815064848348+0.0103484117491484i | -39.6548 | 96.0027 | -0.0000285035509799513+0.000125477299309138i | -77.8102 | 102.7982 | 0 | 0
[7 empty] | 19 | 154881.6619 | 1078.86904761905 | 1+30410.9431983328i | 30410.9432 | 1.5708 | 1+0.019463003646933i | 1.0002 | 0.019461 | 1-14.0764227576078i | 14.1119 | -1.4999 | -42.4374453421369+1.11812343137058i | 42.4522 | 3.1153 | 0.0117149296430127+0.00137404390842139i | -38.5659 | 6.6897 | -9.95024875621891E-06 | 0.974123332528995i | 0.97412 | 1.5708 | 1+9.72178004342307i | 9.7731 | 1.4683 | 1+9731.50182346649i | 9731.5019 | 1.5707 | -0.00103968855755817+0.010117838037973i | -39.8526 | 95.867 | -0.0000260822320249104+0.000117101183025083i | -78.4185 | 102.5567 | 0 | 0
[7 empty] | 20 | 158489.3192 | 1078.86904761905 | 1+31119.305063502i | 31119.3051 | 1.5708 | 1+0.0199163552406413i | 1.0002 | 0.019914 | 1-14.4043047642414i | 14.439 | -1.5015 | -44.484589072152+1.14416787182642i | 44.4993 | 3.1159 | 0.0111771570078004+0.00129076613655606i | -38.9758 | 6.5875 | -9.95024875621891E-06 | 0.996813579794096i | 0.99681 | 1.5708 | 1+9.9482293909297i | 9.9984 | 1.4706 | 1+9958.17762032063i | 9958.1777 | 1.5707 | -0.000993362954387765+0.00989218459448157i | -40.0506 | 95.7344 | -0.0000238714705980429+0.000109284301099832i | -79.0264 | 102.3218 | 0 | 0
[7 empty] | 21 | 162181.0097 | 1078.86904761905 | 1+31844.1667961284i | 31844.1668 | 1.5708 | 1+0.0203802667495222i | 1.0002 | 0.020377 | 1-14.7398241239244i | 14.7737 | -1.5031 | -46.628211713814+1.17081896523276i | 46.6429 | 3.1165 | 0.0106645299666289+0.00121297888442148i | -39.3853 | 6.4889 | -9.95024875621891E-06 | 1.02003235081359i | 1.02 | 1.5708 | 1+10.1799534213398i | 10.229 | 1.4729 | 1+10190.1333747611i | 10190.1334 | 1.5707 | -0.000949081553595247+0.00967136084510276i | -40.2486 | 95.6047 | -0.0000218526651578216+0.000101989301666575i | -79.634 | 102.0936 | 0 | 0
[7 empty] | 22 | 165958.6907 | 1078.86904761905 | 1+32585.9127274978i | 32585.9127 | 1.5708 | 1+0.0208549841455986i | 1.0002 | 0.020852 | 1-15.0831587334627i | 15.1163 | -1.5046 | -48.8728601781472+1.19809084235209i | 48.8875 | 3.1171 | 0.0101758317170016+0.00114030334875008i | -39.7944 | 6.3939 | -9.95024875621891E-06 | 1.04379195648721i | 1.0438 | 1.5708 | 1+10.4170749978015i | 10.465 | 1.4751 | 1+10427.4920727993i | 10427.4921 | 1.5707 | -0.000906755889949552+0.00945527689956629i | -40.4468 | 95.4779 | -0.0000200088792564614+0.0000951813297898309i | -80.2412 | 101.8718 | 0 | 0
[7 empty] | 23 | 169824.3652 | 1078.86904761905 | 1+33344.9361411206i | 33344.9362 | 1.5708 | 1+0.0213407591303172i | 1.0002 | 0.021338 | 1-15.4344906334106i | 15.4669 | -1.5061 | -51.2232956654884+1.22599796309464i | 51.238 | 3.1177 | 0.00970990799514567+0.0010723878593825i | -40.203 | 6.3024 | -9.95024875621891E-06 | 1.06810499447238i | 1.0681 | 1.5708 | 1+10.6597198453133i | 10.7065 | 1.4773 | 1+10670.3795651586i | 10670.3796 | 1.5707 | -0.000866301174831433+0.00924384362185677i | -40.645 | 95.3539 | -0.0000183246903778094+0.0000888278602272853i | -80.848 | 101.6563 | 0 | 0
[7 empty] | 24 | 173780.0829 | 1078.86904761905 | 1+34121.6394812581i | 34121.6395 | 1.5708 | 1+0.0218378492680052i | 1.0002 | 0.021834 | 1-15.7940061045921i | 15.8256 | -1.5076 | -53.6845037646363+1.25455512418522i | 53.6992 | 3.1182 | 0.00926566353903189+0.00100890584642446i | -40.6113 | 6.2143 | -9.95024875621891E-06 | 1.09298435586366i | 1.093 | 1.5708 | 1+10.9080166173852i | 10.9538 | 1.4794 | 1+10918.9246340026i | 10918.9247 | 1.5707 | -0.000827636156778519+0.00903697269435975i | -40.8433 | 95.2327 | -0.000016786052746765+0.0000828985414400698i | -81.4545 | 101.447 | 0 | 0
[7 empty] | 25 | 177827.941 | 1078.86904761905 | 1+34916.4345663019i | 34916.4346 | 1.5708 | 1+0.0223465181224332i | 1.0002 | 0.022343 | 1-16.1618957668686i | 16.1928 | -1.509 | -56.261705027948+1.28377746700866i | 56.2763 | 3.1188 | 0.0088420587792507+0.000949553969090954i | -41.0191 | 6.1295 | -9.95024875621891E-06 | 1.11844323202778i | 1.1184 | 1.5708 | 1+11.1620969642523i | 11.2068 | 1.4814 | 1+11173.2590612166i | 11173.2591 | 1.5707 | -0.000790682986120271+0.00883457667563784i | -41.0416 | 95.1143 | -0.0000153801727866192+0.0000773650500880238i | -82.0608 | 101.2438 | 0 | 0
[7 empty] | 26 | 181970.0859 | 1078.86904761905 | 1+35729.7428071259i | 35729.7428 | 1.5708 | 1+0.0228670353965606i | 1.0003 | 0.022863 | 1-16.5383546802085i | 16.5686 | -1.5104 | -58.9603660448332+1.31368048563788i | 58.975 | 3.1193 | 0.00843810674075724+0.000894050392354656i | -41.4266 | 6.0481 | -9.95024875621891E-06 | 1.14449512159786i | 1.1445 | 1.5708 | 1+11.4220956026776i | 11.4658 | 1.4835 | 1+11433.5176982803i | 11433.5177 | 1.5707 | -0.000755367083698485+0.00863656905225756i | -41.2401 | 94.9985 | -0.0000140953960304713+0.0000722009552993175i | -82.6667 | 101.0466 | 0 | 0
[7 empty] | 27 | 186208.7137 | 1078.86904761905 | 1+36561.9954305256i | 36561.9954 | 1.5708 | 1+0.0233996770755364i | 1.0003 | 0.023395 | 1-16.923582448111i | 16.9531 | -1.5118 | -61.7862110371265+1.34428003504922i | 61.8008 | 3.1198 | 0.00805287013994851+0.000842133198819594i | -41.8337 | 5.97 | -9.95024875621891E-06 | 1.1711538376306i | 1.1712 | 1.5708 | 1+11.6881503873808i | 11.7309 | 1.4854 | 1+11699.8385377682i | 11699.8386 | 1.5707 | -0.000721617013654659+0.00844286428506248i | -41.4386 | 94.8852 | -0.0000129211044093178+0.0000673815920527857i | -83.2723 | 100.8553 | 0 | 0
[7 empty] | 28 | 190546.0718 | 1078.86904761905 | 1+37413.6337078581i | 37413.6337 | 1.5708 | 1+0.0239447255730292i | 1.0003 | 0.02394 | 1-17.3177833234376i | 17.3466 | -1.5131 | -64.7452340009248+1.37559233952881i | 64.7598 | 3.1203 | 0.0076854586628523+0.000793558924409909i | -42.2405 | 5.8952 | -9.95024875621891E-06 | 1.19843351493011i | 1.1984 | 1.5708 | 1+11.9604023841305i | 12.0021 | 1.4874 | 1+11972.3627865146i | 11972.3628 | 1.5707 | -0.000689364360253223+0.00825337785026657i | -41.6372 | 94.7746 | -0.0000118476229439759+0.0000628839430568754i | -83.8777 | 100.6697 | 0 | 0
[7 empty] | 29 | 194984.46 | 1078.86904761905 | 1+38285.10918901i | 38285.1092 | 1.5708 | 1+0.0245024698809664i | 1.0003 | 0.024498 | 1-17.7211663167101i | 17.7494 | -1.5144 | -67.8437114206539+1.40763400127491i | 67.8583 | 3.1208 | 0.00733502641139021+0.000748101207513008i | -42.647 | 5.8235 | -9.95024875621891E-06 | 1.22634861754237i | 1.2263 | 1.5708 | 1+12.2389959445387i | 12.2798 | 1.4893 | 1+12251.2349404832i | 12251.235 | 1.5707 | -0.000658543608699179+0.00806802627572355i | -41.8358 | 94.6664 | -0.0000108661349619762+0.0000586865285513546i | -84.4828 | 100.4898 | 0 | 0
[7 empty] | 30 | 199526.2315 | 1078.86904761905 | 1+39176.8839418175i | 39176.884 | 1.5708 | 1+0.0250732057227632i | 1.0003 | 0.025068 | 1-18.1339453069313i | 18.1615 | -1.5157 | -71.0882155823447+1.44042200920073i | 71.1028 | 3.1213 | 0.00700076950575421+0.000705549542160197i | -43.0532 | 5.7549 | -9.95024875621891E-06 | 1.2549139464243i | 1.2549 | 1.5708 | 1+12.524078782599i | 12.5639 | 1.4911 | 1+12536.6028613816i | 12536.6029 | 1.5707 | -0.000629092029898761+0.00788672717270424i | -42.0345 | 94.5606 | -9.96860504507212E-06+0.0000547693034971993i | -85.0877 | 100.3155 | 0 | 0
[7 empty] | 31 | 204173.7945 | 1078.86904761905 | 1+40089.4307970581i | 40089.4308 | 1.5708 | 1+0.0256572357101172i | 1.0003 | 0.025652 | 1-18.5563391549852i | 18.5833 | -1.517 | -74.4856285143204+1.47397374794207i | 74.5002 | 3.1218 | 0.00668192383192047+0.000665708126678107i | -43.4591 | 5.6895 | -9.95024875621891E-06 | 1.28414464729137i | 1.2841 | 1.5708 | 1+12.8158020530056i | 12.8548 | 1.4929 | 1+12828.6178550586i | 12828.6179 | 1.5707 | -0.000600949569104529+0.00770939926350026i | -42.2333 | 94.4572 | -9.14770898910023E-06+0.0000511135616566959i | -85.6924 | 100.1467 | 0 | 0
[7 empty] | 32 | 208929.6131 | 1078.86904761905 | 1+41023.2335991541i | 41023.2336 | 1.5708 | 1+0.0262548695034586i | 1.0003 | 0.026249 | 1-18.9885718196814i | 19.0149 | -1.5182 | -78.0431565849109+1.50830700707493i | 78.0577 | 3.1223 | 0.00637776292419987+0.000628394800008598i | -43.8647 | 5.6271 | -9.95024875621891E-06 | 1.3140562186481i | 1.3141 | 1.5708 | 1+13.114320431298i | 13.1524 | 1.4947 | 1+13127.4347517293i | 13127.4348 | 1.5707 | -0.000574058738378383+0.00753596240514854i | -42.4321 | 94.3561 | -8.39677012639823E-06+0.000047701846099624i | -86.2968 | 99.9833 | 0 | 0
[7 empty] | 33 | 213796.209 | 1078.86904761905 | 1+41978.7874627106i | 41978.7875 | 1.5708 | 1+0.0268664239761348i | 1.0004 | 0.02686 | 1-19.4308724764997i | 19.4566 | -1.5194 | -81.7683457881174+1.54343999054773i | 81.7829 | 3.1227 | 0.00608759597354146+0.000593440058586625i | -44.27 | 5.5678 | -9.95024875621891E-06 | 1.34466452000555i | 1.3447 | 1.5708 | 1+13.4197921958715i | 13.457 | 1.4964 | 1+13433.2119880674i | 13433.212 | 1.5707 | -0.000548364512800972+0.00736633760955866i | -42.631 | 94.2574 | -7.70970142274557E-06+0.0000445178657030929i | -86.901 | 99.8252 | 0 | 0
[7 empty] | 34 | 218776.1624 | 1078.86904761905 | 1+42956.599035035i | 42956.599 | 1.5708 | 1+0.0274922233824224i | 1.0004 | 0.027485 | 1-19.8834756391032i | 19.9086 | -1.5205 | -85.669097749686+1.57939132633336i | 85.6837 | 3.1232 | 0.00581076595303088+0.000560686147288581i | -44.6751 | 5.5115 | -9.95024875621891E-06 | 1.37598578029024i | 1.376 | 1.5708 | 1+13.7323793118993i | 13.7687 | 1.4981 | 1+13746.1116912112i | 13746.1117 | 1.5707 | -0.000523814230350405+0.00720044706030519i | -42.8299 | 94.1608 | -7.08095281643111E-06+0.0000415464172419126i | -87.505 | 99.6723 | 0 | 0
[7 empty] | 35 | 223872.1139 | 1078.86904761905 | 1+43957.1867647656i | 43957.1868 | 1.5708 | 1+0.02813259952945i | 1.0004 | 0.028125 | 1-20.3466212836794i | 20.3712 | -1.5217 | -89.7536864875109+1.61618007630594i | 89.7682 | 3.1236 | 0.00554664785270161+0.000529986218528303i | -45.0799 | 5.4581 | -9.95024875621891E-06 | 1.40803660644897i | 1.408 | 1.5708 | 1+14.0522475172078i | 14.0878 | 1.4998 | 1+14066.299764725i | 14066.2998 | 1.5707 | -0.00050035749536961+0.00703821412633317i | -43.0289 | 94.0664 | -0.0000065054633172828+0.0000387733126937968i | -88.1088 | 99.5245 | 0 | 0
[7 empty] | 36 | 229086.7653 | 1078.86904761905 | 1+44981.0811767609i | 44981.0812 | 1.5708 | 1+0.028787891953127i | 1.0004 | 0.02878 | 1-20.8205549761796i | 20.8446 | -1.5228 | -94.0307759619337+1.65382574634764i | 94.0453 | 3.124 | 0.005294647016381+0.000501203554088146i | -45.4845 | 5.4076 | -9.95024875621891E-06 | 1.44083399225401i | 1.4408 | 1.5708 | 1+14.3795664101533i | 14.4143 | 1.5014 | 1+14393.9459765635i | 14393.946 | 1.5707 | -0.000477946085538051+0.00687956337280956i | -43.2279 | 93.9741 | -0.0000059786174288118+0.000036185311409116i | -88.7124 | 99.3818 | 0 | 0
[7 empty] | 37 | 234422.8815 | 1078.86904761905 | 1+46028.8251533912i | 46028.8252 | 1.5708 | 1+0.0294584480981704i | 1.0004 | 0.02945 | 1-21.3055280025208i | 21.329 | -1.5239 | -98.50943845317+1.69234829669103i | 98.524 | 3.1244 | 0.00505419757385145+0.000474210844735121i | -45.8889 | 5.3601 | -9.95024875621891E-06 | 1.47439532731343i | 1.4744 | 1.5708 | 1+14.7145095395457i | 14.7485 | 1.5029 | 1+14729.2240490852i | 14729.2241 | 1.5707 | -0.00045653386226106+0.0067244205693386i | -43.4269 | 93.884 | -5.49620549756116E-06+0.0000337700568186349i | -89.3158 | 99.2441 | 0 | 0
[7 empty] | 38 | 239883.2919 | 1078.86904761905 | 1+47100.9742223813i | 47100.9742 | 1.5708 | 1+0.030144623502324i | 1.0005 | 0.030135 | 1-21.8017975018208i | 21.8247 | -1.525 | -103.199173804828+1.7317681525022i | 103.2137 | 3.1248 | 0.00482476096211651+0.000448889523091956i | -46.2931 | 5.3154 | -9.95024875621891E-06 | 1.50873840629131i | 1.5087 | 1.5708 | 1+15.0572544966653i | 15.0904 | 1.5045 | 1+15072.311751162i | 15072.3118 | 1.5707 | -0.000436076684388195+0.00657271269574686i | -43.626 | 93.7958 | -5.05438763073962E-06+0.0000315160173747605i | -89.9191 | 99.1112 | 0 | 0
[7 empty] | 39 | 245470.8916 | 1078.86904761905 | 1+48198.0968513591i | 48198.0969 | 1.5708 | 1+0.0308467819848698i | 1.0005 | 0.030837 | 1-22.3096266027372i | 22.332 | -1.526 | -108.109929574352+1.77210621471048i | 108.1245 | 3.1252 | 0.00460582453002435+0.000425129145613473i | -46.697 | 5.2736 | -9.95024875621891E-06 | 1.54388143834274i | 1.5439 | 1.5708 | 1+15.4079830094255i | 15.4404 | 1.506 | 1+15423.3909924349i | 15423.391 | 1.5707 | -0.000416532325170226+0.00642436794562845i | -43.8252 | 93.7097 | -4.64966085664871E-06+0.0000294124314423576i | -90.5222 | 98.9833 | 0 | 0
[7 empty] | 40 | 251188.6432 | 1078.86904761905 | 1+49320.774749265i | 49320.7748 | 1.5708 | 1+0.0315652958395296i | 1.0005 | 0.031555 | 1-22.8292845629814i | 22.8512 | -1.527 | -113.252122133128+1.81338387109042i | 113.2666 | 3.1256 | 0.00439690022092766+0.000402826819865073i | -47.1008 | 5.2346 | -9.95024875621891E-06 | 1.57984305676845i | 1.5798 | 1.5708 | 1+15.7668810387261i | 15.7986 | 1.5075 | 1+15782.6479197648i | 15782.648 | 1.5707 | -0.000397860392364089+0.00627931572783318i | -44.0244 | 93.6254 | -0.0000042788292326558+0.0000274492558743779i | -91.1251 | 98.86 | 0 | 0
[7 empty] | 41 | 257039.5783 | 1078.86904761905 | 1+50469.6031747803i | 50469.6032 | 1.5708 | 1+0.0323005460318594i | 1.0005 | 0.032289 | 1-23.361046912082i | 23.3824 | -1.528 | -118.636658760996+1.85562300760176i | 118.6512 | 3.126 | 0.00419752332844902+0.000381886673614876i | -47.5043 | 5.1984 | -9.95024875621891E-06 | 1.61664232889457i | 1.6166 | 1.5708 | 1+16.1341388770526i | 16.1651 | 1.5089 | 1+16150.2730159297i | 16150.273 | 1.5707 | -0.000380022251393961+0.00613748666606289i | -44.2236 | 93.5431 | -3.93897663281428E-06+0.0000256171180253593i | -91.7279 | 98.7415 | 0 | 0
[7 empty] | 42 | 263026.7992 | 1078.86904761905 | 1+51645.1912519431i | 51645.1913 | 1.5708 | 1+0.0330529224012436i | 1.0005 | 0.033041 | 1-23.9051955974754i | 23.9261 | -1.529 | -124.274960782062+1.89884601999383i | 124.2895 | 3.1263 | 0.00400725132077639+0.000362219362537524i | -47.9077 | 5.165 | -9.95024875621891E-06 | 1.65429876618225i | 1.6543 | 1.5708 | 1+16.5099512493724i | 16.5402 | 1.5103 | 1+16526.4612006218i | 16526.4612 | 1.5707 | -0.000362980951477046+0.00599881259673608i | -44.4228 | 93.4627 | -3.62744197199488E-06+0.0000239072709725034i | -92.3306 | 98.6277 | 0 | 0
[7 empty] | 43 | 269153.4804 | 1078.86904761905 | 1+52848.1622931128i | 52848.1623 | 1.5708 | 1+0.0338228238675922i | 1.0006 | 0.03381 | 1-24.4620191339974i | 24.4825 | -1.5299 | -130.178987790855+1.94307582567989i | 130.1935 | 3.1267 | 0.00382566272924365+0.000343741613589056i | -48.3109 | 5.1343 | -9.95024875621891E-06 | 1.69283233457299i | 1.6928 | 1.5708 | 1+16.8945174163797i | 16.9241 | 1.5117 | 1+16911.4119337961i | 16911.412 | 1.5707 | -0.000346701154622784+0.0058632265652673i | -44.6221 | 93.384 | -3.34179664580933E-06+0.0000223115517295311i | -92.9331 | 98.5184 | 0 | 0
[7 empty] | 44 | 275422.8703 | 1078.86904761905 | 1+54079.1541294584i | 54079.1541 | 1.5708 | 1+0.0346106586428534i | 1.0006 | 0.034597 | 1-25.0318127568573i | 25.0518 | -1.5309 | -136.361263020225+1.98833587588838i | 136.3758 | 3.127 | 0.00365235609725057+0.000326375801350219i | -48.714 | 5.1064 | -9.95024875621891E-06 | 1.73226346507481i | 1.7323 | 1.5708 | 1+17.2880412801466i | 17.3169 | 1.513 | 1+17305.3293214267i | 17305.3294 | 1.5707 | -0.00033114906741461+0.00573066282089863i | -44.8214 | 93.3072 | -3.07982398590929E-06+0.0000208223422529524i | -93.5354 | 98.4136 | 0 | 0
[7 empty] | 45 | 281838.2931 | 1078.86904761905 | 1+55338.8194491456i | 55338.8195 | 1.5708 | 1+0.0354168444474532i | 1.0006 | 0.035402 | 1-25.6148785781761i | 25.6344 | -1.5318 | -142.834899904806+2.03465016809699i | 142.8494 | 3.1273 | 0.00348694898585369+0.000310049554852909i | -49.1169 | 5.0812 | -9.95024875621891E-06 | 1.77261306459503i | 1.7726 | 1.5708 | 1+17.6907314922344i | 17.719 | 1.5143 | 1+17708.4222237266i | 17708.4223 | 1.5707 | -0.000316292375484496+0.00560105681021289i | -45.0208 | 93.2321 | -2.83950054864128E-06+0.0000194325330538584i | -94.1377 | 98.3133 | 0 | 0
[7 empty] | 46 | 288403.1503 | 1078.86904761905 | 1+56627.8261434006i | 56627.8262 | 1.5708 | 1+0.0362418087317764i | 1.0007 | 0.036226 | 1-26.21152574717i | 26.2306 | -1.5327 | -149.613629896366+2.08204325875651i | 149.6281 | 3.1277 | 0.00332907703261549+0.000294695392603159i | -49.5196 | 5.0587 | -9.95024875621891E-06 | 1.81390252702541i | 1.8139 | 1.5708 | 1+18.1028015643239i | 18.1304 | 1.5156 | 1+18120.9043658882i | 18120.9044 | 1.5707 | -0.000302100180591306+0.00547434516944731i | -45.2202 | 93.1586 | -2.61897907171099E-06+0.0000181354892408918i | -94.7398 | 98.2174 | 0 | 0
[7 empty] | 47 | 295120.9227 | 1078.86904761905 | 1+57946.8576606347i | 57946.8577 | 1.5708 | 1+0.0370859889028062i | 1.0007 | 0.037069 | 1-26.8220706140656i | 26.8407 | -1.5335 | -156.711831590057+2.13054027631092i | 156.7263 | 3.128 | 0.00317839306053271+0.00028025038369533i | -49.9222 | 5.0389 | -9.95024875621891E-06 | 1.85615374458545i | 1.8562 | 1.5708 | 1+18.5244699814217i | 18.5514 | 1.5169 | 1+18542.9944514031i | 18542.9945 | 1.5707 | -0.00028854294021552+0.00535046571572081i | -45.4196 | 93.0869 | -2.41657294862618E-06+0.0000169250188317572i | -95.3418 | 98.1258 | 0 | 0
[7 empty] | 48 | 301995.172 | 1078.86904761905 | 1+59296.6133688178i | 59296.6134 | 1.5708 | 1+0.0379498325560434i | 1.0007 | 0.037932 | 1-27.4468368978328i | 27.465 | -1.5344 | -164.144561223344+2.18016693452086i | 164.159 | 3.1283 | 0.00303456623408131+0.00026665583307836i | -50.3247 | 5.0218 | -9.95024875621891E-06 | 1.89938911942997i | 1.8994 | 1.5708 | 1+18.955960317704i | 18.9823 | 1.5181 | 1+18974.9162780217i | 18974.9163 | 1.5707 | -0.000275592409584042+0.00522935743727775i | -45.619 | 93.0168 | -2.23074208439466E-06+0.0000157953431815373i | -95.9436 | 98.0386 | 0 | 0
[7 empty] | 49 | 309029.5433 | 1078.86904761905 | 1+60677.8089262925i | 60677.8089 | 1.5708 | 1+0.0388337977128272i | 1.0008 | 0.038814 | 1-28.0861558578252i | 28.104 | -1.5352 | -171.927584612303+2.23094954609741i | 171.9421 | 3.1286 | 0.00289728125961554+0.000253856989186796i | -50.727 | 5.0074 | -9.95024875621891E-06 | 1.943631575527i | 1.9436 | 1.5708 | 1+19.3975013550585i | 19.4233 | 1.5193 | 1+19416.8988564136i | 19416.8989 | 1.5707 | -0.000263221586040649+0.00511096048284677i | -45.8184 | 92.9482 | -2.06008000839003E-06+0.0000147410693862663i | -96.5454 | 97.9556 | 0 | 0
[7 empty] | 50 | 316227.766 | 1078.86904761905 | 1+62091.1766612256i | 62091.1767 | 1.5708 | 1+0.0397383530631844i | 1.0008 | 0.039717 | 1-28.7403664694175i | 28.7578 | -1.536 | -180.077410593029+2.2829150366534i | 180.0919 | 3.1289 | 0.00276623762754191+0.000241802772288659i | -51.1292 | 4.9956 | -9.95024875621891E-06 | 1.98890457081238i | 1.9889 | 1.5708 | 1+19.8493272043878i | 19.8745 | 1.5205 | 1+19869.1765315922i | 19869.1766 | 1.5707 | -0.000251404655679106+0.00499521615020353i | -46.0179 | 92.8812 | -1.90330213157906E-06+0.0000137571645296886i | -97.1471 | 97.8769 | 0 | 0
[7 empty] | 51 | 323593.6569 | 1078.86904761905 | 1+63537.4659598984i | 63537.466 | 1.5708 | 1+0.040663978214335i | 1.0008 | 0.040642 | 1-29.4098156037357i | 29.4268 | -1.5368 | -188.611326039095+2.33609095897979i | 188.6258 | 3.1292 | 0.00264114889386008+0.000230445522029743i | -51.5312 | 4.9865 | -9.95024875621891E-06 | 2.03523210962747i | 2.0352 | 1.5708 | 1+20.3116774297378i | 20.3363 | 1.5216 | 1+20331.9891071675i | 20331.9891 | 1.5707 | -0.000240116942157959+0.0048820668740225i | -46.2174 | 92.8157 | -1.75923504554579E-06+0.0000128389316499917i | -97.7486 | 97.8023 | 0 | 0
[7 empty] | 52 | 331131.1215 | 1078.86904761905 | 1+65017.4436640413i | 65017.4437 | 1.5708 | 1+0.0416111639449864i | 1.0009 | 0.041587 | 1-30.094858211572i | 30.1115 | -1.5376 | -197.547432529325+2.39050550765445i | 197.5619 | 3.1295 | 0.00252174199881906+0.000219740762771153i | -51.9331 | 4.9801 | -9.95024875621891E-06 | 2.08263875544657i | 2.0826 | 1.5708 | 1+20.7847971753179i | 20.8088 | 1.5227 | 1+20805.5819724932i | 20805.582 | 1.5707 | -0.000229334857617752+0.00477145621309517i | -46.417 | 92.7517 | -1.62680677004256E-06+0.0000119819873115453i | -98.3501 | 97.7318 | 0 | 0
[7 empty] | 53 | 338844.1561 | 1078.86904761905 | 1+66531.8944774222i | 66531.8945 | 1.5708 | 1+0.0425804124655502i | 1.0009 | 0.042555 | 1-30.7958575115845i | 30.8121 | -1.5383 | -206.904684743666+2.44618753399136i | 206.9191 | 3.1298 | 0.00240775662058396+0.000209646985424312i | -52.3349 | 4.9763 | -9.95024875621891E-06 | 2.13114964390079i | 2.1311 | 1.5708 | 1+21.2689372954796i | 21.2924 | 1.5238 | 1+21290.2062327751i | 21290.2063 | 1.5707 | -0.000219035855623439+0.00466332883698744i | -46.6165 | 92.6892 | -1.50503786423929E-06+0.0000111822406743853i | -98.9515 | 97.6655 | 0 | 0
[7 empty] | 54 | 346736.8505 | 1078.86904761905 | 1+68081.6213819088i | 68081.6214 | 1.5708 | 1+0.0435722376844216i | 1.0009 | 0.043545 | 1-31.5131851828811i | 31.529 | -1.5391 | -216.702930668615+2.5031665613379i | 216.7174 | 3.13 | 0.00229894456194174+0.000200125444586384i | -52.7366 | 4.9751 | -9.95024875621891E-06 | 2.1807904961053i | 2.1808 | 1.5708 | 1+21.7643544877231i | 21.7873 | 1.5249 | 1+21786.1188422108i | 21786.1189 | 1.5708 | -0.000209198386056717+0.00455763051220326i | -46.8161 | 92.6281 | -1.39303332450722E-06+0.0000104358739613531i | -99.5527 | 97.6032 | 0 | 0
[7 empty] | 55 | 354813.3892 | 1078.86904761905 | 1+69667.4460632184i | 69667.4461 | 1.5708 | 1+0.0445871654804598i | 1.001 | 0.044558 | 1-32.2472215620878i | 32.2627 | -1.5398 | -226.96295369745+2.56147280072857i | 226.9774 | 3.1303 | 0.00219506916820161+0.000191139969869882i | -53.1382 | 4.9766 | -9.95024875621891E-06 | 2.23158763229702i | 2.2316 | 1.5708 | 1+22.2713114288011i | 22.2938 | 1.5259 | 1+22293.5827402299i | 22293.5828 | 1.5708 | -0.000199801851885084+0.00445430808791696i | -47.0157 | 92.5683 | -1.28997519853815E-06+9.73932422950832E-06i | -100.1539 | 97.5449 | 0 | 0
[7 empty] | 56 | 363078.0548 | 1078.86904761905 | 1+71290.2093465891i | 71290.2094 | 1.5708 | 1+0.045625733981817i | 1.001 | 0.045594 | 1-32.9983558450093i | 33.0135 | -1.5405 | -237.706516714607+2.62113716690331i | 237.721 | 3.1306 | 0.00209590477455991+0.000182656790403638i | -53.5397 | 4.9807 | -9.95024875621891E-06 | 2.28356798578994i | 2.2836 | 1.5708 | 1+22.7900769139945i | 22.812 | 1.5269 | 1+22812.8669909085i | 22812.867 | 1.5708 | -0.000190826567736368+0.00435330948133188i | -47.2153 | 92.5099 | -1.19511585192534E-06+9.08926635867395E-06i | -100.755 | 97.4907 | 0 | 0
[7 empty] | 57 | 371535.2291 | 1078.86904761905 | 1+72950.7716425925i | 72950.7716 | 1.5708 | 1+0.0466884938512592i | 1.0011 | 0.046655 | 1-33.7669862929847i | 33.7818 | -1.5412 | -248.956408257654+2.68219129469878i | 248.9709 | 3.1308 | 0.00200123618130833+0.000174644371559093i | -53.9411 | 4.9875 | -9.95024875621891E-06 | 2.33675911725552i | 2.3368 | 1.5708 | 1+23.32092599963i | 23.3424 | 1.5279 | 1+23344.2469256296i | 23344.2469 | 1.5708 | -0.000182253720209688+0.00425458366271889i | -47.4149 | 92.4529 | -0.0000011077718290828+8.48259717580603E-06i | -101.356 | 97.4403 | 0 | 0
[7 empty] | 58 | 380189.3963 | 1078.86904761905 | 1+74650.0134033384i | 74650.0134 | 1.5708 | 1+0.0477760085781366i | 1.0011 | 0.04774 | 1-34.5535204440515i | 34.568 | -1.5419 | -260.736490854855+2.74466755582171i | 260.7509 | 3.1311 | 0.0019108581553631+0.000167073263026566i | -54.3424 | 4.9969 | -9.95024875621891E-06 | 2.39118922933574i | 2.3912 | 1.5708 | 1+23.8641401489194i | 23.8851 | 1.5289 | 1+23888.0042890683i | 23888.0043 | 1.5708 | -0.000174065329855723+0.00415808064018383i | -47.6145 | 92.3971 | -1.02731825560388E-06+0.0000079164206393139i | -101.9569 | 97.394 | 0 | 0
[7 empty] | 59 | 389045.145 | 1078.86904761905 | 1+76388.8355893006i | 76388.8356 | 1.5708 | 1+0.0488888547771524i | 1.0012 | 0.04885 | 1-35.3583753290277i | 35.3725 | -1.5425 | -273.071751640782+2.8085990760127i | 273.0862 | 3.1313 | 0.00182457495668723+0.000159915957431315i | -54.7435 | 5.0089 | -9.95024875621891E-06 | 2.44688718159648i | 2.4469 | 1.5708 | 1+24.420007381195i | 24.4405 | 1.5299 | 1+24444.4273885762i | 24444.4274 | 1.5708 | -0.000166244214761348+0.00406375144420999i | -47.8142 | 92.3426 | -9.53183733911419E-07+7.38803401253613E-06i | -102.5577 | 97.3515 | 0 | 0
[7 empty] | 60 | 398107.1706 | 1078.86904761905 | 1+78168.1601470178i | 78168.1602 | 1.5708 | 1+0.0500276224940914i | 1.0013 | 0.049986 | 1-36.1819776926267i | 36.1958 | -1.5432 | -285.988355357378+2.87401975260999i | 286.0028 | 3.1315 | 0.00174219988826349+0.000153146758739188i | -55.1446 | 5.0236 | -9.95024875621891E-06 | 2.50388250582928i | 2.5039 | 1.5708 | 1+24.9888224246211i | 25.0088 | 1.5308 | 1+25013.8112470457i | 25013.8113 | 1.5708 | -0.000158773955675674+0.00397154811201714i | -48.0139 | 92.2893 | -8.84845688369478E-07+6.89491496030541E-06i | -103.1585 | 97.313 | 0 | 0
[7 empty] | 61 | 407380.2778 | 1078.86904761905 | 1+79988.9304979231i | 79988.9305 | 1.5708 | 1+0.0511929155186708i | 1.0013 | 0.051148 | 1-37.0247642197235i | 37.0383 | -1.5438 | -299.513699852887+2.94096427252228i | 299.5281 | 3.1318 | 0.0016635548683567+0.000146741659757006i | -55.5456 | 5.041 | -9.95024875621891E-06 | 2.56220542170948i | 2.5622 | 1.5708 | 1+25.5708868724629i | 25.5904 | 1.5317 | 1+25596.4577593354i | 25596.4578 | 1.5708 | -0.000151638862616598+0.00388142367177643i | -48.2136 | 92.2373 | -8.2182611995452E-07+6.43470950695459E-06i | -103.7592 | 97.2783 | 0 | 0
[7 empty] | 62 | 416869.3835 | 1078.86904761905 | 1+81852.1120385572i | 81852.112 | 1.5708 | 1+0.0523853517046766i | 1.0014 | 0.052338 | 1-37.8871817668903i | 37.9004 | -1.5444 | -313.676474196359+3.00946813062012i | 313.6909 | 3.132 | 0.00158847002387909+0.000140678228083891i | -55.9465 | 5.061 | -9.95024875621891E-06 | 2.62188685281906i | 2.6219 | 1.5708 | 1+26.1665093429953i | 26.1856 | 1.5326 | 1+26192.6758523383i | 26192.6759 | 1.5708 | -0.00014482394289897+0.00379333212671654i | -48.4133 | 92.1864 | -7.63687734155172E-07+6.00522079823559E-06i | -104.3597 | 97.2474 | 0 | 0
[7 empty] | 63 | 426579.5188 | 1078.86904761905 | 1+83758.6926524347i | 83758.6927 | 1.5708 | 1+0.0536055632975582i | 1.0014 | 0.053554 | 1-38.769687599326i | 38.7826 | -1.545 | -328.506719531009+3.07956764855583i | 328.5212 | 3.1322 | 0.00151678330374244+0.000134935499916835i | -56.3473 | 5.0837 | -9.95024875621891E-06 | 2.68295844304279i | 2.683 | 1.5708 | 1+26.776005643136i | 26.7947 | 1.5335 | 1+26802.7816487791i | 26802.7817 | 1.5708 | -0.000138314870527458+0.00370722843915408i | -48.613 | 92.1367 | -7.10030409018509E-07+0.0000056043986134675i | -104.9603 | 97.2204 | 0 | 0
[7 empty] | 64 | 436515.8322 | 1078.86904761905 | 1+85709.6832338338i | 85709.6832 | 1.5708 | 1+0.0548541972696536i | 1.0015 | 0.054799 | 1-39.6727496333043i | 39.6854 | -1.5456 | -344.035892795519+3.15129999402169i | 344.0503 | 3.1324 | 0.00144834011114604+0.000129493881157356i | -56.748 | 5.1091 | -9.95024875621891E-06 | 2.74545257334617i | 2.7455 | 1.5708 | 1+27.3996989358909i | 27.4179 | 1.5343 | 1+27427.0986348268i | 27427.0987 | 1.5708 | -0.000132097956899148+0.00362306851447834i | -48.8127 | 92.0881 | -6.60487973216293E-07+5.23032957781745E-06i | -105.5607 | 97.1972 | 0 | 0
[7 empty] | 65 | 446683.5922 | 1078.86904761905 | 1+87706.1182237856i | 87706.1182 | 1.5708 | 1+0.0561319156632228i | 1.0016 | 0.056073 | 1-40.5968466842693i | 40.6092 | -1.5462 | -360.29693344842+3.22470320045679i | 360.3114 | 3.1326 | 0.00138299295381067+0.000124335055306243i | -57.1486 | 5.1372 | -9.95024875621891E-06 | 2.8094023789443i | 2.8094 | 1.5708 | 1+28.0379199116997i | 28.0557 | 1.5351 | 1+28065.9578316114i | 28065.9578 | 1.5708 | -0.00012616012276285+0.00354080918511798i | -49.0124 | 92.0406 | -6.14725266693408E-07+4.88122802796511E-06i | -106.1611 | 97.1778 | 0 | 0
[7 empty] | 66 | 457088.1896 | 1078.86904761905 | 1+89749.0561585469i | 89749.0562 | 1.5708 | 1+0.05743939594147i | 1.0016 | 0.057376 | 1-41.5424687207088i | 41.5545 | -1.5467 | -377.324333337084+3.29981618721275i | 377.3388 | 3.1328 | 0.00132060111122574+0.000119441897670541i | -57.5492 | 5.1681 | -9.95024875621891E-06 | 2.87484176687058i | 2.8748 | 1.5708 | 1+28.6910069637712i | 28.7084 | 1.536 | 1+28719.697970735i | 28719.698 | 1.5708 | -0.000120488871383916+0.00346040819451523i | -49.2122 | 91.9942 | -5.72435458907524E-07+4.55542748752519E-06i | -106.7614 | 97.1623 | 0 | 0
[7 empty] | 67 | 467735.1413 | 1078.86904761905 | 1+91839.5802308528i | 91839.5802 | 1.5708 | 1+0.0587773313477458i | 1.0017 | 0.05871 | 1-42.5101171239437i | 42.5219 | -1.5473 | -395.154209859585+3.3766787801894i | 395.1686 | 3.133 | 0.00126103031802969+0.000114798395441256i | -57.9496 | 5.2016 | -9.95024875621891E-06 | 2.94180543395468i | 2.9418 | 1.5708 | 1+29.3593063675054i | 29.3763 | 1.5367 | 1+29388.6656738729i | 29388.6657 | 1.5708 | -0.000115072262865249+0.00338182418113042i | -49.412 | 91.9488 | -5.33337601895573E-07+4.25137271151467E-06i | -107.3616 | 97.1504 | 0 | 0
[7 empty] | 68 | 478630.0923 | 1078.86904761905 | 1+93978.7988642378i | 93978.7989 | 1.5708 | 1+0.0601464312731122i | 1.0018 | 0.060074 | 1-43.5003049539657i | 43.5118 | -1.5478 | -413.824382574519+3.45533173295094i | 413.8388 | 3.1332 | 0.00120415246269448+0.000110389573232035i | -58.35 | 5.2379 | -9.95024875621891E-06 | 3.01032888521927i | 3.0103 | 1.5708 | 1+30.043172464092i | 30.0598 | 1.5375 | 1+30073.2156365561i | 30073.2157 | 1.5708 | -0.000109898889576967+0.00330501666249831i | -49.6117 | 91.9045 | -4.97174397429447E-07+3.96761226187455E-06i | -107.9618 | 97.1424 | 0 | 0
[7 empty] | 69 | 489778.8194 | 1078.86904761905 | 1+96167.8463007372i | 96167.8463 | 1.5708 | 1+0.0615474216324718i | 1.0019 | 0.06147 | 1-44.5135572214689i | 44.5248 | -1.5483 | -433.374453421368+3.53581674833401i | 433.3889 | 3.1334 | 0.00114984530073068+0.000106201423698435i | -58.7503 | 5.277 | -9.95024875621891E-06 | 3.08044845270521i | 3.0804 | 1.5708 | 1+30.7429678483875i | 30.7592 | 1.5383 | 1+30773.7108162359i | 30773.7108 | 1.5708 | -0.000104957852648917+0.00322994601935515i | -49.8115 | 91.8612 | -4.6371015936775E-07+3.70279157858964E-06i | -108.5618 | 97.1381 | 0 | 0
[7 empty] | 70 | 501187.2336 | 1078.86904761905 | 1+98407.8832022772i | 98407.8832 | 1.5708 | 1+0.0629810452494574i | 1.002 | 0.062898 | 1-45.5504111662176i | 45.5614 | -1.5488 | -453.845890721522+3.61817650055913i | 453.8603 | 3.1336 | 0.00109799218167408+0.000102220842884575i | -59.1505 | 5.3188 | -9.95024875621891E-06 | 3.15220131473534i | 3.1522 | 1.5708 | 1+31.4590635611675i | 31.475 | 1.539 | 1+31490.5226247287i | 31490.5226 | 1.5708 | -0.000100238739481967+0.00315657347985422i | -50.0113 | 91.8188 | -4.32728953989859E-07+3.45564651332014E-06i | -109.1618 | 97.1376 | 0 | 0
[7 empty] | 71 | 512861.384 | 1078.86904761905 | 1+100700.097266073i | 100700.0973 | 1.5708 | 1+0.0644480622502866i | 1.0021 | 0.064359 | 1-46.6114165418973i | 46.6221 | -1.5493 | -475.28211713814+3.70245465785705i | 475.2965 | 3.1338 | 0.00104848178915552+0.0000984355699691844i | -59.5507 | 5.3634 | -9.95024875621891E-06 | 3.22562551562685i | 3.2256 | 1.5708 | 1+32.1918392858574i | 32.2074 | 1.5397 | 1+32224.0311251433i | 32224.0311 | 1.5708 | -0.0000957316022356295+0.00308486110388554i | -50.2111 | 91.7775 | -4.04032902627478E-07+3.22499729466806E-06i | -109.7618 | 97.1409 | 0 | 0
[7 empty] | 72 | 524807.4602 | 1078.86904761905 | 1+103045.703854363i | 103045.7039 | 1.5708 | 1+0.0659492504667922i | 1.0022 | 0.065854 | 1-47.6971359076028i | 47.7076 | -1.5498 | -497.728601781472+3.78869590562236i | 497.743 | 3.134 | 0.00100120789339398+0.0000948341311063217i | -59.9507 | 5.4109 | -9.95024875621891E-06 | 3.30075998586295i | 3.3008 | 1.5708 | 1+32.9416835498463i | 32.9569 | 1.5404 | 1+32974.6252333961i | 32974.6252 | 1.5708 | -0.0000914269372512213+0.00301477176751411i | -50.4109 | 91.737 | -3.77440632300829E-07+3.00974289626252E-06i | -110.3616 | 97.1479 | 0 | 0
[7 empty] | 73 | 537031.7964 | 1078.86904761905 | 1+105445.946638807i | 105445.9466 | 1.5708 | 1+0.0674854058488368i | 1.0023 | 0.067383 | 1-48.8081449261128i | 48.8184 | -1.5503 | -521.232956654889+3.87694597010615i | 521.2474 | 3.1342 | 0.000956069115489409+0.0000914057870776876i | -60.3507 | 5.4612 | -9.95024875621891E-06 | 3.37764456273428i | 3.3776 | 1.5708 | 1+33.7089939304879i | 33.7238 | 1.5411 | 1+33742.7029244184i | 33742.7029 | 1.5708 | -0.0000873156653713035+0.00294626914754981i | -50.6107 | 91.6975 | -3.52785861334409E-07+2.80885578077421E-06i | -110.9614 | 97.1587 | 0 | 0
[7 empty] | 74 | 549540.8739 | 1078.86904761905 | 1+107902.098259902i | 107902.0983 | 1.5708 | 1+0.0690573428863372i | 1.0024 | 0.068948 | 1-49.9450326691145i | 49.955 | -1.5508 | -545.845037646363+3.96725164266074i | 545.8595 | 3.1343 | 0.000912968702924998+0.0000881404844934199i | -60.7506 | 5.5144 | -9.95024875621891E-06 | 3.45632001146118i | 3.4563 | 1.5708 | 1+34.4941772659027i | 34.5087 | 1.5418 | 1+34528.6714431686i | 34528.6715 | 1.5708 | -0.0000833891131176481+0.00287931770626025i | -50.8106 | 91.6589 | -3.29916108081346E-07+2.62137699476174E-06i | -111.5612 | 97.1733 | 0 | 0
[7 empty] | 75 | 562341.3252 | 1078.86904761905 | 1+110415.461001747i | 110415.461 | 1.5708 | 1+0.0706658950411182i | 1.0025 | 0.070549 | 1-51.1084019295384i | 51.1182 | -1.5512 | -571.617050279476+4.05966080454905i | 571.6315 | 3.1345 | 0.000871814315721242+0.0000850288102968795i | -61.1504 | 5.5705 | -9.95024875621891E-06 | 3.53682804680796i | 3.5368 | 1.5708 | 1+35.2976498706884i | 35.3118 | 1.5425 | 1+35332.9475205591i | 35332.9475 | 1.5708 | -0.0000796389946915021+0.0028138826762373i | -51.0104 | 91.6212 | -3.08691511937156E-07+2.44641159093182E-06i | -112.1608 | 97.1917 | 0 | 0
[7 empty] | 76 | 575439.9373 | 1078.86904761905 | 1+112987.367482537i | 112987.3675 | 1.5708 | 1+0.0723119151888234i | 1.0026 | 0.072186 | 1-52.2988695411647i | 52.3084 | -1.5517 | -598.603660448337+4.15422245233188i | 598.6181 | 3.1347 | 0.000832517822713263+0.0000820619493460679i | -61.5501 | 5.6295 | -9.95024875621891E-06 | 3.61921135520061i | 3.6192 | 1.5708 | 1+36.119837756655i | 36.1337 | 1.5431 | 1+36155.9575944117i | 36155.9576 | 1.5708 | -0.0000760573947612837+0.00274993004542633i | -51.2102 | 91.5843 | -2.88983756780913E-07+2.28312435595582E-06i | -112.7604 | 97.2138 | 0 | 0
[7 empty] | 77 | 588843.6554 | 1078.86904761905 | 1+115619.18136113i | 115619.1814 | 1.5708 | 1+0.0739962760711232i | 1.0027 | 0.073862 | 1-53.5170667056792i | 53.5264 | -1.5521 | -626.86211037127+4.25098672384659i | 626.8765 | 3.1348 | 0.000794995107451735+0.0000792316448603524i | -61.9498 | 5.6915 | -9.95024875621891E-06 | 3.70351361735971i | 3.7035 | 1.5708 | 1+36.9611768587029i | 36.9747 | 1.5437 | 1+36998.1380355616i | 36998.138 | 1.5708 | -0.0000726367520042775+0.00268742654232664i | -51.4101 | 91.5482 | -2.70675087854495E-07+0.000002130735823447i | -113.3599 | 97.2397 | 0 | 0
[7 empty] | 78 | 602559.5861 | 1078.86904761905 | 1+118312.298060082i | 118312.2981 | 1.5708 | 1+0.0757198707584524i | 1.0029 | 0.075576 | 1-54.7636393273431i | 54.7728 | -1.5525 | -656.452340009239+4.35000492479073i | 656.4668 | 3.135 | 0.00075916588325349+0.0000765301615359071i | -62.3494 | 5.7564 | -9.95024875621891E-06 | 3.78977953146055i | 3.7898 | 1.5708 | 1+37.8221132659602i | 37.8353 | 1.5444 | 1+37859.9353792262i | 37859.9354 | 1.5708 | -0.0000693698433701811+0.00262633962137016i | -51.61 | 91.513 | -2.53657413884891E-07+1.98851855306227E-06i | -113.9593 | 97.2694 | 0 | 0
[7 empty] | 79 | 616595.0019 | 1078.86904761905 | 1+121068.145505514i | 121068.1455 | 1.5708 | 1+0.0774836131235288i | 1.003 | 0.077329 | 1-56.039248355461i | 56.0482 | -1.553 | -687.437114206543+4.45132955592513i | 687.4515 | 3.1351 | 0.00072495351695354+0.0000739502511470831i | -62.7488 | 5.8244 | -9.95024875621891E-06 | 3.87805483683262i | 3.8781 | 1.5708 | 1+38.7031034583061i | 38.716 | 1.545 | 1+38741.8065617644i | 38741.8066 | 1.5708 | -0.0000662497690356801+0.00256663744848495i | -51.8098 | 91.4786 | -2.37831486978747E-07+0.0000018557936579652i | -114.5587 | 97.303 | 0 | 0
[7 empty] | 80 | 630957.3445 | 1078.86904761905 | 1+123888.184884219i | 123888.1849 | 1.5708 | 1+0.0792884383259i | 1.0031 | 0.079123 | 1-57.3445701348239i | 57.3533 | -1.5534 | -719.882155823447+4.55501434091039i | 719.8966 | 3.1353 | 0.000692284860933113+0.0000714851204636239i | -63.1482 | 5.8955 | -9.95024875621891E-06 | 3.9683863382113i | 3.9684 | 1.5708 | 1+39.6046145484016i | 39.6172 | 1.5456 | 1+39644.21916295i | 39644.2192 | 1.5708 | -0.0000632699380204601+0.00250828888684893i | -52.0097 | 91.4449 | -2.23106153477706E-07+1.73192756407117E-06i | -115.1579 | 97.3404 | 0 | 0
[7 empty] | 81 | 645654.229 | 1078.86904761905 | 1+126773.911418404i | 126773.9114 | 1.5708 | 1+0.0811353033077784i | 1.0033 | 0.080958 | 1-58.6802967643177i | 58.6888 | -1.5538 | -753.856285143213+4.66111425479195i | 753.8707 | 3.1354 | 0.000661090093020818+0.0000691284013255106i | -63.5476 | 5.9696 | -9.95024875621891E-06 | 4.06082193055431i | 4.0608 | 1.5708 | 1+40.5271245293598i | 40.5395 | 1.5461 | 1+40567.6516538892i | 40567.6517 | 1.5708 | -0.0000604240544362459+0.00245126348283867i | -52.2096 | 91.4121 | -2.09397669564193E-07+1.61632898560357E-06i | -115.7571 | 97.3816 | 0 | 0
[7 empty] | 82 | 660693.448 | 1078.86904761905 | 1+129726.855158473i | 129726.8552 | 1.5708 | 1+0.083025187301423i | 1.0034 | 0.082835 | 1-60.0471364638812i | 60.0555 | -1.5541 | -789.431565849104+4.76968555314853i | 789.446 | 3.1356 | 0.000631302563884785+0.0000668741227282111i | -63.9468 | 6.0468 | -9.95024875621891E-06 | 4.15541062443622i | 4.1554 | 1.5708 | 1+41.4711225281833i | 41.4832 | 1.5467 | 1+41512.5936507115i | 41512.5937 | 1.5708 | -0.0000577061043416557+0.00239553145217749i | -52.4094 | 91.3799 | -1.96629075954897E-07+1.50844610252238E-06i | -116.3562 | 97.4267 | 0 | 0
[7 empty] | 83 | 676082.9754 | 1078.86904761905 | 1+132748.581794286i | 132748.5818 | 1.5708 | 1+0.0849590923483432i | 1.0036 | 0.084756 | 1-61.4458139500158i | 61.454 | -1.5545 | -826.683457881174+4.88078580191964i | 826.6979 | 3.1357 | 0.00060285865155322+0.0000647166847813092i | -64.3459 | 6.1272 | -9.95024875621891E-06 | 4.25220257203458i | 4.2522 | 1.5708 | 1+42.4371090651065i | 42.4489 | 1.5472 | 1+42479.5461741716i | 42479.5462 | 1.5708 | -0.0000551103431767284+0.00234106366628594i | -52.6093 | 91.3485 | -1.84729626518161E-07+1.40776392634982E-06i | -116.9553 | 97.4758 | 0 | 0
[7 empty] | 84 | 691830.9709 | 1078.86904761905 | 1+135840.693485302i | 135840.6935 | 1.5708 | 1+0.086938043830593i | 1.0038 | 0.08672 | 1-62.8770708200381i | 62.885 | -1.5549 | -865.69097749686+4.99447390792777i | 865.7054 | 3.1358 | 0.000575697622719613+0.0000626508344129973i | -64.745 | 6.2108 | -9.95024875621891E-06 | 4.35124909372118i | 4.3512 | 1.5708 | 1+43.4255963189775i | 43.4371 | 1.5478 | 1+43469.0219152965i | 43469.0219 | 1.5708 | -0.0000526312837521018+0.00228783163883789i | -52.8092 | 91.3178 | -1.73634266106415E-07+1.31380184181839E-06i | -117.5542 | 97.5287 | 0 | 0
[7 empty] | 85 | 707945.7844 | 1078.86904761905 | 1+139004.829710067i | 139004.8297 | 1.5708 | 1+0.088963091014443i | 1.0039 | 0.08873 | 1-64.3416659452858i | 64.3494 | -1.5553 | -906.536864875105+5.11081015011157i | 906.5513 | 3.136 | 0.000549761500506129+0.0000606716427017157i | -65.1439 | 6.2977 | -9.95024875621891E-06 | 4.45260270527287i | 4.4526 | 1.5708 | 1+44.4371083988227i | 44.4484 | 1.5483 | 1+44481.5455072215i | 44481.5455 | 1.5708 | -0.000050263684768814+0.00223580751252426i | -53.0091 | 91.2879 | -1.63283153309154E-07+1.22611131260505E-06i | -118.1531 | 97.5855 | 0 | 0
[7 empty] | 86 | 724435.9601 | 1078.86904761905 | 1+142242.668135492i | 142242.6681 | 1.5708 | 1+0.0910353076067146i | 1.0041 | 0.090785 | 1-65.8403758734803i | 65.848 | -1.5556 | -949.307759619337+5.22985621148653i | 949.3222 | 3.1361 | 0.000524994938375336+0.0000587744837244114i | -65.5428 | 6.3878 | -9.95024875621891E-06 | 4.55631714571606i | 4.5563 | 1.5708 | 1+45.4721816217356i | 45.4832 | 1.5488 | 1+45517.6538033573i | 45517.6538 | 1.5708 | -0.0000480025398457323+0.0021849640460262i | -53.209 | 91.2586 | -1.53621224209761E-07+1.14427374019896E-06i | -118.7518 | 97.6464 | 0 | 0
[7 empty] | 87 | 741310.2413 | 1078.86904761905 | 1+145555.925506365i | 145555.9255 | 1.5708 | 1+0.0931557923240736i | 1.0043 | 0.092888 | 1-67.373995240463i | 67.3814 | -1.556 | -994.094384531691+5.35167521185012i | 994.1088 | 3.1362 | 0.000501345099896292+0.0000569550148185379i | -65.9416 | 6.4813 | -9.95024875621891E-06 | 4.66244740581989i | 4.6624 | 1.5708 | 1+46.5313647972396i | 46.5421 | 1.5493 | 1+46577.8961620368i | 46577.8962 | 1.5708 | -0.0000458430670325474+0.00213527460119917i | -53.4089 | 91.2299 | -1.44597793573931E-07+1.06789846568205E-06i | -119.3505 | 97.7112 | 0 | 0
[7 empty] | 88 | 758577.575 | 1078.86904761905 | 1+148946.358555603i | 148946.3586 | 1.5708 | 1+0.0953256694755858i | 1.0045 | 0.095038 | 1-68.9433371915227i | 68.9506 | -1.5563 | -1040.99173804828+5.47633174124886i | 1041.0061 | 3.1363 | 0.000478761544085335+0.000055209158161943i | -66.3402 | 6.5781 | -9.95024875621891E-06 | 4.77104975725307i | 4.771 | 1.5708 | 1+47.6152195182746i | 47.6257 | 1.5498 | 1+47662.8347377929i | 47662.8347 | 1.5708 | -0.0000437806987872108+0.00208671313046851i | -53.6088 | 91.2019 | -1.36166190211139E-07+9.96620904882464E-07i | -119.9491 | 97.78 | 0 | 0
[7 empty] | 89 | 776247.1166 | 1078.86904761905 | 1+152415.764935685i | 152415.7649 | 1.5708 | 1+0.0975460895588384i | 1.0047 | 0.097238 | 1-70.5492338125343i | 70.5563 | -1.5566 | -1090.09929574352+5.60389189422462i | 1090.1137 | 3.1365 | 0.000457196116056546+0.0000535330835814459i | -66.7388 | 6.6784 | -9.95024875621891E-06 | 4.88218178241986i | 4.8822 | 1.5708 | 1+48.7243204589602i | 48.7346 | 1.5503 | 1+48773.0447794192i | 48773.0448 | 1.5708 | -0.0000418110723975715+0.00203925416443733i | -53.8087 | 91.1746 | -1.28283423536964E-07+9.30100807999595E-07i | -120.5476 | 97.8529 | 0 | 0
[7 empty] | 90 | 794328.2347 | 1078.86904761905 | 1+155965.984171797i | 155965.9842 | 1.5708 | 1+0.0998182298699504i | 1.005 | 0.099489 | 1-72.192536571143i | 72.1995 | -1.5569 | -1141.52122133128+5.73442330485899i | 1141.5356 | 3.1366 | 0.000436602842729325+0.0000519231925069465i | -67.1373 | 6.7821 | -9.95024875621891E-06 | 4.99590240499101i | 4.9959 | 1.5708 | 1+49.8592556792959i | 49.8693 | 1.5507 | 1+49909.1149349752i | 49909.1149 | 1.5708 | -0.0000399300208278242+0.00199287279970656i | -54.0087 | 91.1478 | -1.2090987862469E-07+8.68020635391583E-07i | -121.1459 | 97.9299 | 0 | 0
[7 empty] | 91 | 812830.5162 | 1078.86904761905 | 1+159598.898637171i | 159598.8986 | 1.5708 | 1+0.10214329512779i | 1.0052 | 0.10179 | 1-73.8741167682226i | 73.8809 | -1.5573 | -1195.36658760996+5.86799518263365i | 1195.381 | 3.1367 | 0.000416937833353819+0.0000503761029936911i | -67.5356 | 6.8893 | -9.95024875621891E-06 | 5.11227192114587i | 5.1123 | 1.5708 | 1+51.0206269369578i | 51.0304 | 1.5512 | 1+51071.6475638948i | 51071.6476 | 1.5708 | -0.0000381335639712013+0.00194754468690708i | -54.2086 | 91.1217 | -1.14009037272659E-07+8.1008404177265E-07i | -121.7442 | 98.011 | 0 | 0
[7 empty] | 92 | 831763.7711 | 1078.86904761905 | 1+163316.434551143i | 163316.4346 | 1.5708 | 1+0.104522518112732i | 1.0054 | 0.10414 | 1-75.5948659998522i | 75.6015 | -1.5576 | -1251.74960782063+6.00467834912622i | 1251.764 | 3.1368 | 0.000398159184626154+0.0000488886357405444i | -67.9339 | 7.0001 | -9.95024875621891E-06 | 5.23135203154223i | 5.2314 | 1.5708 | 1+52.2090500063595i | 52.2186 | 1.5516 | 1+52261.2590563659i | 52261.2591 | 1.5708 | -0.0000364179002911252+0.00190324601894339i | -54.4085 | 91.0962 | -1.07547222830476E-07+7.56014461583706E-07i | -122.3424 | 98.0963 | 0 | 0
[7 empty] | 93 | 851138.0382 | 1078.86904761905 | 1+167120.563000463i | 167120.563 | 1.5708 | 1+0.106957160320297i | 1.0057 | 0.10655 | 1-77.3556966300514i | 77.3622 | -1.5579 | -1310.78987790854+6.14454527556084i | 1310.8043 | 3.1369 | 0.000380226890177052+0.0000474578010370949i | -68.332 | 7.1145 | -9.95024875621891E-06 | 5.35320587403085i | 5.3532 | 1.5708 | 1+53.4251550051432i | 53.4345 | 1.5521 | 1+53478.5801601483i | 53478.5802 | 1.5708 | -0.0000347793988338007+0.00185995351944812i | -54.6084 | 91.0713 | -1.01493366725017E-07+7.05553788783578E-07i | -122.9404 | 98.1858 | 0 | 0
[7 empty] | 94 | 870963.59 | 1078.86904761905 | 1+171013.300984388i | 171013.301 | 1.5708 | 1+0.109448512630009i | 1.006 | 0.10901 | 1-79.1575422745275i | 79.1639 | -1.5582 | -1372.61263020224+6.28767012123322i | 1372.627 | 3.137 | 0.000363102754227821+0.0000460807865769822i | -68.73 | 7.2327 | -9.95024875621891E-06 | 5.47789805713193i | 5.4779 | 1.5708 | 1+54.669586728276i | 54.6787 | 1.5525 | 1+54724.2563150043i | 54724.2563 | 1.5708 | -0.0000332145915959444+0.00181764443144619i | -54.8084 | 91.0469 | -9.58187948073517E-08+6.58461144758399E-07i | -123.5384 | 98.2795 | 0 | 0
[7 empty] | 95 | 891250.9381 | 1078.86904761905 | 1+174996.712484124i | 174996.7125 | 1.5708 | 1+0.11199789598984i | 1.0063 | 0.11153 | 1-81.0013582956916i | 81.0075 | -1.5585 | -1437.34899904805+6.43412877283105i | 1437.3634 | 3.1371 | 0.000346750309217967+0.0000447549460791259i | -69.1279 | 7.3545 | -9.95024875621891E-06 | 5.60549469429148i | 5.6055 | 1.5708 | 1+55.9430049899299i | 55.9519 | 1.5529 | 1+55998.9479949198i | 55998.948 | 1.5708 | -0.0000317201662320515+0.00177629650622748i | -55.0083 | 91.023 | -9.04970318061598E-08+6.14511728467837E-07i | -124.1362 | 98.3775 | 0 | 0
[7 empty] | 96 | 912010.8394 | 1078.86904761905 | 1+179072.909557174i | 179072.9096 | 1.5708 | 1+0.114606662116592i | 1.0065 | 0.11411 | 1-82.8881223092038i | 82.8942 | -1.5587 | -1505.13629896365+6.58399888466998i | 1505.1507 | 3.1372 | 0.000331134737218007+0.0000434777886624838i | -69.5257 | 7.4801 | -9.95024875621891E-06 | 5.73606343893541i | 5.7361 | 1.5708 | 1+57.2460849733225i | 57.2548 | 1.5533 | 1+57303.3310582958i | 57303.3311 | 1.5708 | -0.0000302929590862673+0.00173588799242663i | -55.2082 | 90.9998 | -8.55036223230553E-08+5.73495743338972E-07i | -124.7339 | 98.4799 | 0 | 0
[7 empty] | 97 | 933254.3008 | 1078.86904761905 | 1+183244.053457182i | 183244.0535 | 1.5708 | 1+0.117276194212596i | 1.0069 | 0.11674 | 1-84.8188347023183i | 84.8247 | -1.559 | -1576.11831590057+6.7373599198671i | 1576.1327 | 3.1373 | 0.000316222794950302+0.0000422469689236895i | -69.9233 | 7.6096 | -9.95024875621891E-06 | 5.86967352034045i | 5.8697 | 1.5708 | 1+58.5795175887095i | 58.5881 | 1.5537 | 1+58638.0971062982i | 58638.0971 | 1.5708 | -0.0000289299485345693+0.00169639762530803i | -55.4082 | 90.977 | -8.08159669419789E-08+5.35217395785256E-07i | -125.3315 | 98.5866 | 0 | 0
[7 empty] | 98 | 954992.586 | 1078.86904761905 | 1+187512.355779854i | 187512.3558 | 1.5708 | 1+0.120007907699107i | 1.0072 | 0.11944 | 1-86.7945191643019i | 86.8003 | -1.5593 | -1650.44561223344+6.89429319247323i | 1650.46 | 3.1374 | 0.000301982742249271+0.0000410602776703552i | -70.3208 | 7.743 | -9.95024875621891E-06 | 6.00639578034029i | 6.0064 | 1.5708 | 1+59.9440098397136i | 59.9524 | 1.5541 | 1+60003.9538495533i | 60003.9539 | 1.5708 | -0.0000276282486235866+0.00165780461625459i | -55.6081 | 90.9548 | -7.64131721495054E-08+4.99493960570031E-07i | -125.9289 | 98.6977 | 0 | 0
[7 empty] | 99 | 977237.221 | 1078.86904761905 | 1+191880.07963558i | 191880.0796 | 1.5708 | 1+0.122803250966771i | 1.0075 | 0.12219 | 1-88.8162232292078i | 88.8219 | -1.5595 | -1728.27584612303+7.05488191058677i | 1728.2902 | 3.1375 | 0.000288384273800373+0.0000399156332660199i | -70.7182 | 7.8803 | -9.95024875621891E-06 | 6.14630271088691i | 6.1463 | 1.5708 | 1+61.3402851981875i | 61.3484 | 1.5545 | 1+61401.6254833857i | 61401.6255 | 1.5708 | -0.0000263851029929694+0.001620088642458i | -55.8081 | 90.933 | -7.22759128765731E-08+4.66154908552729E-07i | -126.5262 | 98.8134 | 0 | 0
[7 empty] | 100 | 1000000 | 1078.86904761905 | 1+196349.540849362i | 196349.5409 | 1.5708 | 1+0.125663706143592i | 1.0079 | 0.12501 | 1-90.8850188312914i | 90.8905 | -1.5598 | -1809.7741059303+7.2192112204717i | 1809.7885 | 3.1376 | 0.000275398454005187+0.0000388110735457406i | -71.1154 | 8.0217 | -9.95024875621891E-06 | 6.28946849248677i | 6.2895 | 1.5708 | 1+62.7690839878081i | 62.777 | 1.5549 | 1+62831.8530717959i | 62831.8531 | 1.5708 | -0.0000251978790687863+0.0015832298368086i | -56.008 | 90.9118 | -6.83863065759429E-08+4.35041092654238E-07i | -127.1234 | 98.9335 | 0 | 0
[7 empty] | 1 | 1023292.9923 | 1078.86904761905 | 1+200923.109188696i | 200923.1092 | 1.5708 | 1+0.128590789880766i | 1.0082 | 0.12789 | 1-93.002002873365i | 93.0074 | -1.56 | -1895.11326039096+7.38736825170329i | 1895.1277 | 3.1377 | 0.000262997654827076+0.0000377447482640686i | -71.5124 | 8.1672 | -9.95024875621891E-06 | 6.43596903353232i | 6.436 | 1.5708 | 1+64.2311637766062i | 64.2389 | 1.5552 | 1+64295.3949403828i | 64295.3949 | 1.5708 | -0.0000240640625159755+0.00154720877798248i | -56.208 | 90.8911 | -6.47277978442196E-08+4.06003988155382E-07i | -127.7204 | 99.0582 | 0 | 0
[7 empty] | 2 | 1047128.5481 | 1078.86904761905 | 1+205603.209620053i | 205603.2096 | 1.5708 | 1+0.131586054156834i | 1.0086 | 0.13083 | 1-95.1682978083888i | 95.1736 | -1.5603 | -1984.47432529324+7.5594421633653i | 1984.4887 | 3.1378 | 0.000251155496478957+0.0000367149120397648i | -71.9093 | 8.3168 | -9.95024875621891E-06 | 6.58588201054956i | 6.5859 | 1.5708 | 1+65.7272997786385i | 65.7349 | 1.5556 | 1+65793.0270784171i | 65793.0271 | 1.5708 | -0.0000229812519383878+0.00151200648072373i | -56.4079 | 90.8708 | -6.12850526836199E-08+3.78904983702087E-07i | -128.3172 | 99.1876 | 0 | 0
[7 empty] | 3 | 1071519.3052 | 1078.86904761905 | 1+210392.323594632i | 210392.3236 | 1.5708 | 1+0.134651087100564i | 1.009 | 0.13385 | 1-97.3850522346121i | 97.3902 | -1.5605 | -2078.04684743665+7.73552419132338i | 2078.0612 | 3.1379 | 0.00023984679082134+0.0000357199177640242i | -72.306 | 8.4707 | -9.95024875621891E-06 | 6.73928690938324i | 6.7393 | 1.5708 | 1+67.2582852650171i | 67.2657 | 1.5559 | 1+67325.5435502821i | 67325.5436 | 1.5708 | -0.0000219471538154624+0.00147760438631918i | -56.6079 | 90.851 | -5.80438615773835E-08+3.53614719632748E-07i | -128.9139 | 99.3217 | 0 | 0
[7 empty] | 4 | 1096478.1961 | 1078.86904761905 | 1+215292.990364051i | 215292.9904 | 1.5708 | 1+0.137787513832993i | 1.0094 | 0.13693 | 1-99.6534415045738i | 99.6585 | -1.5608 | -2176.02930668614+7.91570769659948i | 2176.0437 | 3.138 | 0.000229047487345037+0.0000347582104412087i | -72.7026 | 8.6289 | -9.95024875621891E-06 | 6.89626506734129i | 6.8963 | 1.5708 | 1+68.8249319845119i | 68.8322 | 1.5563 | 1+68893.7569164964i | 68893.7569 | 1.5708 | -0.0000209595776650536+0.0014439843532633i | -56.8078 | 90.8316 | -5.49910506245321E-08+3.30012470469266E-07i | -129.5104 | 99.4605 | 0 | 0
[7 empty] | 5 | 1122018.4543 | 1078.86904761905 | 1+220307.808326702i | 220307.8083 | 1.5708 | 1+0.140996997329089i | 1.0099 | 0.14007 | 1-101.97466834829i | 101.9796 | -1.561 | -2278.62953697451+8.10008821487308i | 2278.6439 | 3.138 | 0.000218734621618932+0.0000338283214331947i | -73.099 | 8.7914 | -9.95024875621891E-06 | 7.05689971632091i | 7.0569 | 1.5708 | 1+70.4280705939506i | 70.4352 | 1.5566 | 1+70498.4986645445i | 70498.4987 | 1.5708 | -0.0000200164314223821+0.00141112864811074i | -57.0078 | 90.8127 | -5.21144000452157E-08+3.07985568624036E-07i | -130.1068 | 99.6041 | 0 | 0
[7 empty] | 6 | 1148153.6215 | 1078.86904761905 | 1+225439.436405445i | 225439.4364 | 1.5708 | 1+0.144281239299485i | 1.0104 | 0.14329 | 1-104.34996351096i | 104.3548 | -1.5612 | -2386.06516714606+8.28876350713555i | 2386.0796 | 3.1381 | 0.000208886266088885+0.0000329288630803967i | -73.4952 | 8.9584 | -9.95024875621891E-06 | 7.22127602693923i | 7.2213 | 1.5708 | 1+72.0685510986439i | 72.0755 | 1.5569 | 1+72140.6196497425i | 72140.6197 | 1.5708 | -0.0000191157170255202+0.00137901993651369i | -57.2078 | 90.7942 | -4.94025694276693E-08+2.87428866571859E-07i | -130.703 | 99.7526 | 0 | 0
[7 empty] | 7 | 1174897.5549 | 1078.86904761905 | 1+230690.595457415i | 230690.5955 | 1.5708 | 1+0.147641981092746i | 1.0108 | 0.14658 | 1-106.780586405518i | 106.7853 | -1.5614 | -2498.56408257655+8.48183361152427i | 2498.5785 | 3.1382 | 0.000199481483119204+0.0000320585236743282i | -73.8912 | 9.1299 | -9.95024875621891E-06 | 7.38948115369193i | 7.3895 | 1.5708 | 1+73.7472433030698i | 73.754 | 1.5572 | 1+73820.9905463729i | 73820.9906 | 1.5708 | -0.0000182555261982478+0.00134764127444172i | -57.4077 | 90.7761 | -4.68450291423397E-08+2.68244234919475E-07i | -131.2989 | 99.906 | 0 | 0
[7 empty] | 8 | 1202264.4346 | 1078.86904761905 | 1+236064.069716648i | 236064.0697 | 1.5708 | 1+0.151081004618654i | 1.0113 | 0.14995 | 1-109.267825780396i | 109.2724 | -1.5616 | -2616.36490854856+8.67940089636416i | 2616.3793 | 3.1383 | 0.000190500280173315+0.000031216062758277i | -74.287 | 9.306 | -9.95024875621891E-06 | 7.56160428116365i | 7.5616 | 1.5708 | 1+75.4650372720551i | 75.4717 | 1.5575 | 1+75540.5023093272i | 75540.5023 | 1.5708 | -0.0000174340364215062+0.00131697609958106i | -57.6077 | 90.7584 | -4.44319973985219E-08+2.50340093976688E-07i | -131.8947 | 100.0644 | 0 | 0
[7 empty] | 9 | 1230268.7708 | 1078.86904761905 | 1+241562.70827032i | 241562.7083 | 1.5708 | 1+0.154600133293005i | 1.0119 | 0.15339 | 1-111.813000402833i | 111.8175 | -1.5619 | -2739.71751640782+8.88157011444474i | 2739.7319 | 3.1384 | 0.00018192356703501+0.0000304003067342327i | -74.6826 | 9.4867 | -9.95024875621891E-06 | 7.7377366713149i | 7.7377 | 1.5708 | 1+77.2228438026998i | 77.2293 | 1.5578 | 1+77300.0666465025i | 77300.0667 | 1.5708 | -0.0000166495070850703+0.00128700822291074i | -57.8076 | 90.7412 | -4.21543824642569E-08+2.33630976592951E-07i | -132.4903 | 100.2279 | 0 | 0
[7 empty] | 10 | 1258925.4118 | 1078.86904761905 | 1+247189.426569379i | 247189.4266 | 1.5708 | 1+0.158201233004402i | 1.0124 | 0.1569 | 1-114.417459758104i | 114.4218 | -1.5621 | -2868.88355357378+9.08844845856147i | 2868.8979 | 3.1384 | 0.00017373311497643+0.0000296101447556847i | -75.078 | 9.6722 | -9.95024875621891E-06 | 7.91797171187035i | 7.918 | 1.5708 | 1+79.0215949072939i | 79.0279 | 1.5581 | 1+79100.6165022012i | 79100.6165 | 1.5708 | -0.000015900275811424+0.00125772182045299i | -58.0076 | 90.7243 | -4.00037296116994E-08+2.18037120172693E-07i | -133.0856 | 100.3966 | 0 | 0
[7 empty] | 11 | 1288249.5517 | 1078.86904761905 | 1+252947.207974344i | 252947.208 | 1.5708 | 1+0.16188621310358i | 1.013 | 0.16049 | 1-117.082584765033i | 117.0869 | -1.5623 | -3004.13699852888+9.3001456183508i | 3004.1514 | 3.1385 | 0.000165911517783265+0.0000288445248872802i | -75.4731 | 9.8626 | -9.95024875621891E-06 | 8.10240496583419i | 8.1024 | 1.5708 | 1+80.8622443074825i | 80.8684 | 1.5584 | 1+80943.10655179i | 80943.1066 | 1.5708 | -0.0000151847549441753+0.00122910142519468i | -58.2076 | 90.7078 | -3.79721723879746E-08+2.03484085921729E-07i | -133.6807 | 100.5704 | 0 | 0
[7 empty] | 12 | 1318256.7386 | 1078.86904761905 | 1+258839.105337129i | 258839.1053 | 1.5708 | 1+0.165657027415762i | 1.0136 | 0.16417 | 1-119.809788508176i | 119.814 | -1.5624 | -3145.76474196359+9.51677383844896i | 3145.7791 | 3.1386 | 0.00015844215455185+0.0000281024505136069i | -75.8681 | 10.0578 | -9.95024875621891E-06 | 8.29113422215891i | 8.2911 | 1.5708 | 1+82.7457679399413i | 82.7518 | 1.5587 | 1+82828.5137078812i | 82828.5137 | 1.5708 | -0.0000145014281936874+0.0012011319191775i | -58.4076 | 90.6917 | -3.60523878460861E-08+1.89902403507292E-07i | -134.2756 | 100.7495 | 0 | 0
[7 empty] | 13 | 1348962.8826 | 1078.86904761905 | 1+264868.242619703i | 264868.2426 | 1.5708 | 1+0.16951567527661i | 1.0143 | 0.16792 | 1-122.600516987056i | 122.6046 | -1.5626 | -3294.06719531009+9.73844797800562i | 3294.0816 | 3.1386 | 0.000151309154176853+0.000027382976980556i | -76.2627 | 10.258 | -9.95024875621891E-06 | 8.48425954759435i | 8.4843 | 1.5708 | 1+84.6731644738313i | 84.6791 | 1.559 | 1+84757.8376383051i | 84757.8376 | 1.5708 | -0.0000138488474329204+0.00117379852575363i | -58.6075 | 90.676 | -3.42375554019217E-08+1.77227239435356E-07i | -134.8703 | 100.934 | 0 | 0
[7 empty] | 14 | 1380384.2646 | 1078.86904761905 | 1+271037.816550461i | 271037.8166 | 1.5708 | 1+0.173464202592295i | 1.0149 | 0.17176 | 1-125.456249882851i | 125.4602 | -1.5628 | -3449.35892795519+9.96528557158383i | 3449.3733 | 3.1387 | 0.000144497361452042+0.0000266852084538366i | -76.6572 | 10.4633 | -9.95024875621891E-06 | 8.68188333974436i | 8.6819 | 1.5708 | 1+86.6454558403071i | 86.6512 | 1.5593 | 1+86732.1012961474i | 86732.1013 | 1.5708 | -0.000013225629636793+0.00114708680200444i | -58.8075 | 90.6606 | -3.25213190121918E-08+1.65398087562311E-07i | -135.4647 | 101.1238 | 0 | 0
[7 empty] | 15 | 1412537.5446 | 1078.86904761905 | 1+277351.098319163i | 277351.0983 | 1.5708 | 1+0.177504702924265i | 1.0156 | 0.17567 | 1-128.378501342945i | 128.3824 | -1.563 | -3611.96933448419+10.1974068914782i | 3611.9837 | 3.1388 | 0.000137992304710238+0.0000260082949802444i | -77.0513 | 10.6737 | -9.95024875621891E-06 | 8.88411038135945i | 8.8841 | 1.5708 | 1+88.6636877743579i | 88.6693 | 1.5595 | 1+88752.3514621323i | 88752.3515 | 1.5708 | -0.0000126304539586633+0.00112098263131908i | -59.0075 | 90.6455 | -3.08977523943697E-08+1.54358480263576E-07i | -136.0588 | 101.3192 | 0 | 0
[7 empty] | 16 | 1445439.7707 | 1078.86904761905 | 1+283811.435311371i | 283811.4353 | 1.5708 | 1+0.181639318599277i | 1.0164 | 0.17968 | 1-131.368820783741i | 131.3726 | -1.5632 | -3782.24333337086+10.4349350114852i | 3782.2577 | 3.1388 | 0.000131780164931957+0.0000253514297382518i | -77.4452 | 10.8893 | -9.95024875621891E-06 | 9.09104789589382i | 9.091 | 1.5708 | 1+90.7289303692693i | 90.7344 | 1.5598 | 1+90819.6592996386i | 90819.6593 | 1.5708 | -0.0000120620589378135+0.00109547221613051i | -59.2074 | 90.6308 | -2.93613270336837E-08+1.44055718880394E-07i | -136.6526 | 101.5202 | 0 | 0
[7 empty] | 17 | 1479108.3882 | 1078.86904761905 | 1+290422.252883268i | 290422.2529 | 1.5708 | 1+0.185870241845291i | 1.0171 | 0.18377 | 1-134.428793712189i | 134.4325 | -1.5634 | -3960.54209859586+10.6779958721579i | 3960.5565 | 3.1389 | 0.000125847746255607+0.0000247138464653925i | -77.8388 | 11.1103 | -9.95024875621891E-06 | 9.30280560435684i | 9.3028 | 1.5708 | 1+92.8422786440017i | 92.8477 | 1.56 | 1+92935.1209226457i | 92935.1209 | 1.5708 | -0.0000115192398320938+0.0010705420708058i | -59.4074 | 90.6165 | -2.79068827440847E-08+1.34440622158112E-07i | -137.2462 | 101.7268 | 0 | 0
[7 empty] | 18 | 1513561.2484 | 1078.86904761905 | 1+297187.056177837i | 297187.0562 | 1.5708 | 1+0.190199715953816i | 1.0179 | 0.18795 | 1-137.560042566438i | 137.5637 | -1.5635 | -4147.2438257452+10.926718347582i | 4147.2582 | 3.139 | 0.000120182447825124+0.0000240948170507446i | -78.232 | 11.3367 | -9.95024875621891E-06 | 9.51949578348848i | 9.5195 | 1.5708 | 1+95.0048531237841i | 95.0101 | 1.5603 | 1+95099.8579769079i | 95099.858 | 1.5708 | -0.0000110008460701361+0.00104617901468824i | -59.6074 | 90.6025 | -2.65296005700977E-08+1.25467291475046E-07i | -137.8394 | 101.9391 | 0 | 0
[7 empty] | 19 | 1548816.6189 | 1078.86904761905 | 1+304109.431983328i | 304109.432 | 1.5708 | 1+0.19463003646933i | 1.0188 | 0.19223 | 1-140.764227576078i | 140.7678 | -1.5637 | -4342.7445342137+11.1812343137062i | 4342.7589 | 3.139 | 0.000114772236914006+0.0000234936492816084i | -78.625 | 11.5685 | -9.95024875621891E-06 | 9.74123332528996i | 9.7412 | 1.5708 | 1+97.2178004342308i | 97.2229 | 1.5605 | 1+97315.018234665i | 97315.0182 | 1.5708 | -0.0000105057788178022+0.00102237016528814i | -59.8074 | 90.5887 | -2.52249778347025E-08+1.17092891741286E-07i | -138.4324 | 102.1573 | 0 | 0
[7 empty] | 20 | 1584893.1925 | 1078.86904761905 | 1+311193.05063502i | 311193.0506 | 1.5708 | 1+0.199163552406413i | 1.0196 | 0.19659 | 1-144.043047642414i | 144.0465 | -1.5639 | -4547.4589072152+11.4416787182647i | 4547.4733 | 3.1391 | 0.00010960562326742+0.000022909684734198i | -79.0176 | 11.8059 | -9.95024875621891E-06 | 9.96813579794095i | 9.9681 | 1.5708 | 1+99.482293909297i | 99.4873 | 1.5607 | 1+99581.7762032063i | 99581.7762 | 1.5708 | -0.0000100329886537592+0.000999102931619961i | -60.0074 | 90.5753 | -2.39888051550565E-08+1.09277446921513E-07i | -139.025 | 102.3813 | 0 | 0
[7 empty] | 21 | 1621810.0974 | 1078.86904761905 | 1+318441.667961284i | 318441.668 | 1.5708 | 1+0.203802667495222i | 1.0206 | 0.20105 | 1-147.398241239244i | 147.4016 | -1.564 | -4761.8211713814+11.7081896523281i | 4761.8356 | 3.1391 | 0.000104671634606854+0.0000223422967988453i | -79.4099 | 12.049 | -9.95024875621891E-06 | 10.2003235081359i | 10.2003 | 1.5708 | 1+101.799534213398i | 101.8044 | 1.561 | 1+101901.333747611i | 101901.3338 | 1.5708 | -9.58147334930844E-06+0.000976365007682719i | -60.2073 | 90.5622 | -2.28171452630683E-08+1.01983649205743E-07i | -139.6173 | 102.6113 | 0 | 0
[7 empty] | 22 | 1659586.9074 | 1078.86904761905 | 1+325859.127274978i | 325859.1273 | 1.5708 | 1+0.208549841455986i | 1.0215 | 0.2056 | 1-150.831587334627i | 150.8349 | -1.5642 | -4986.28601781472+11.9809084235214i | 4986.3004 | 3.1392 | 0.0000999597932443038+0.0000217908888308612i | -79.8019 | 12.2979 | -9.95024875621891E-06 | 10.4379195648721i | 10.4379 | 1.5708 | 1+104.170749978015i | 104.1755 | 1.5612 | 1+104274.920727993i | 104274.9207 | 1.5708 | -9.15027574780726E-06+0.00095414436608108i | -60.4073 | 90.5495 | -2.17063134817445E-08+9.51766809170899E-08i | -140.2092 | 102.8473 | 0 | 0
[7 empty] | 23 | 1698243.6525 | 1078.86904761905 | 1+333449.361411209i | 333449.3614 | 1.5708 | 1+0.213407591303174i | 1.0225 | 0.21025 | 1-154.344906334108i | 154.3481 | -1.5643 | -5221.32956654893+12.259979630947i | 5221.344 | 3.1392 | 0.0000954600937554118+0.000021254892418773i | -80.1934 | 12.5526 | -9.95024875621891E-06 | 10.6810499447238i | 10.681 | 1.5708 | 1+106.597198453134i | 106.6019 | 1.5614 | 1+106703.795651587i | 106703.7957 | 1.5708 | -8.73848173922864E-06+0.000932429251784434i | -60.6073 | 90.5369 | -2.06528597209019E-08+8.88240483063598E-08i | -140.8007 | 103.0895 | 0 | 0
[7 empty] | 24 | 1737800.8287 | 1078.86904761905 | 1+341216.394812581i | 341216.3948 | 1.5708 | 1+0.218378492680052i | 1.0236 | 0.215 | 1-157.940061045921i | 157.9432 | -1.5645 | -5467.45037646363+12.5455512418528i | 5467.4648 | 3.1393 | 0.000091162981663359+0.0000207337657622264i | -80.5846 | 12.8132 | -9.95024875621891E-06 | 10.9298435586366i | 10.9298 | 1.5708 | 1+109.080166173852i | 109.0847 | 1.5616 | 1+109189.246340026i | 109189.2463 | 1.5708 | -8.34521832560714E-06+0.000911208176021387i | -60.8073 | 90.5247 | -1.96535518674471E-08+8.28954264401427E-08i | -141.3919 | 103.3379 | 0 | 0
[7 empty] | 25 | 1778279.41 | 1078.86904761905 | 1+349164.345663016i | 349164.3457 | 1.5708 | 1+0.22346518122433i | 1.0247 | 0.21985 | 1-161.618957668685i | 161.6221 | -1.5646 | -5725.17050279471+12.837774670087i | 5725.1849 | 3.1394 | 0.0000870593330874816+0.0000202269921523437i | -80.9754 | 13.0798 | -9.95024875621891E-06 | 11.1844323202778i | 11.1844 | 1.5708 | 1+111.620969642522i | 111.6254 | 1.5618 | 1+111732.590612165i | 111732.5906 | 1.5708 | -7.96965177329956E-06+0.000890469910306824i | -61.0073 | 90.5128 | -1.87053604559973E-08+7.73625144419062E-08i | -141.9826 | 103.5926 | 0 | 0
[7 empty] | 26 | 1819700.8586 | 1078.86904761905 | 1+357297.428071259i | 357297.4281 | 1.5708 | 1+0.228670353965606i | 1.0258 | 0.22481 | 1-165.383546802085i | 165.3866 | -1.5647 | -5995.03660448332+13.1368048563794i | 5995.051 | 3.1394 | 0.0000831404353127307+0.0000197340785478152i | -81.3657 | 13.3525 | -9.95024875621891E-06 | 11.4449512159786i | 11.445 | 1.5708 | 1+114.220956026776i | 114.2253 | 1.562 | 1+114335.176982803i | 114335.177 | 1.5708 | -7.61098584817998E-06+0.00087020348059915i | -61.2073 | 90.5011 | -1.78054445153025E-08+7.21989003951124E-08i | -142.573 | 103.8536 | 0 | 0
[7 empty] | 27 | 1862087.1367 | 1078.86904761905 | 1+365619.954305256i | 365619.9543 | 1.5708 | 1+0.233996770755364i | 1.027 | 0.22986 | 1-169.23582448111i | 169.2388 | -1.5649 | -6277.62110371265+13.4428003504929i | 6277.6355 | 3.1395 | 0.0000793979682381068+0.0000192545542404499i | -81.7556 | 13.6315 | -9.95024875621891E-06 | 11.711538376306i | 11.7115 | 1.5708 | 1+116.881503873808i | 116.8858 | 1.5622 | 1+116998.385377682i | 116998.3854 | 1.5708 | -7.26846013005482E-06+0.00085039816158504i | -61.4072 | 90.4897 | -1.69511384947641E-08+6.73799352634547E-08i | -143.1629 | 104.1212 | 0 | 0
[7 empty] | 28 | 1905460.718 | 1078.86904761905 | 1+374136.337078581i | 374136.3371 | 1.5708 | 1+0.239447255730292i | 1.0283 | 0.23502 | 1-173.177833234376i | 173.1807 | -1.565 | -6573.52340009248+13.7559233952888i | 6573.5378 | 3.1395 | 0.0000758239866640924+0.000018787969604324i | -82.1451 | 13.9167 | -9.95024875621891E-06 | 11.9843351493011i | 11.9843 | 1.5708 | 1+119.604023841305i | 119.6082 | 1.5624 | 1+119723.627865146i | 119723.6279 | 1.5708 | -6.94134840274927E-06+0.000831043471089159i | -61.6072 | 90.4786 | -1.61399401834159E-08+6.28826152263416E-08i | -143.7523 | 104.3952 | 0 | 0
[7 empty] | 29 | 1949844.5998 | 1078.86904761905 | 1+382851.0918901i | 382851.0919 | 1.5708 | 1+0.245024698809664i | 1.0296 | 0.24029 | 1-177.211663167101i | 177.2145 | -1.5652 | -6883.37114206539+14.0763400127498i | 6883.3855 | 3.1395 | 0.0000724109033810054+0.0000183338949230647i | -82.5341 | 14.2083 | -9.95024875621891E-06 | 12.2634861754237i | 12.2635 | 1.5708 | 1+122.389959445387i | 122.394 | 1.5626 | 1+122512.349404832i | 122512.3494 | 1.5708 | -0.0000066289571164798+0.000812129164606412i | -61.8072 | 90.4677 | -1.53694995411285E-08+5.86854718679885E-08i | -144.3413 | 104.6759 | 0 | 0
[7 empty] | 30 | 1995262.315 | 1078.86904761905 | 1+391768.839418175i | 391768.8394 | 1.5708 | 1+0.250732057227632i | 1.031 | 0.24567 | 1-181.339453069313i | 181.3422 | -1.5653 | -7207.82155823447+14.4042200920081i | 7207.836 | 3.1396 | 0.0000691514730218421+0.0000178919192901578i | -82.9226 | 14.5063 | -9.95024875621891E-06 | 12.549139464243i | 12.5491 | 1.5708 | 1+125.24078782599i | 125.2448 | 1.5628 | 1+125366.028613816i | 125366.0286 | 1.5708 | -0.0000063306239192698+0.00079364522995411i | -62.0072 | 90.457 | -1.46376083685225E-08+5.47684696958654E-08i | -144.9298 | 104.9633 | 0 | 0
[7 empty] | 31 | 2041737.9447 | 1078.86904761905 | 1+400894.307970581i | 400894.308 | 1.5708 | 1+0.256572357101172i | 1.0324 | 0.25115 | 1-185.563391549852i | 185.5661 | -1.5654 | -7547.56285143204+14.7397374794215i | 7547.5772 | 3.1396 | 0.0000660387766449727+0.0000174616495775222i | -83.3105 | 14.8109 | -9.95024875621891E-06 | 12.8414464729137i | 12.8414 | 1.5708 | 1+128.158020530056i | 128.1619 | 1.563 | 1+128286.178550586i | 128286.1786 | 1.5708 | -6.04571625432028E-06+0.000775581882041833i | -62.2072 | 90.4466 | -1.39421907482676E-08+5.11129104993701E-08i | -145.5177 | 105.2575 | 0 | 0
[7 empty] | 32 | 2089296.1309 | 1078.86904761905 | 1+410232.335991541i | 410232.336 | 1.5708 | 1+0.262548695034586i | 1.0339 | 0.25675 | 1-189.885718196814i | 189.8884 | -1.5655 | -7903.31565849109+15.0830700707502i | 7903.3301 | 3.1397 | 0.0000630662070135094+0.0000170427094678983i | -83.698 | 15.1221 | -9.95024875621891E-06 | 13.140562186481i | 13.1406 | 1.5708 | 1+131.14320431298i | 131.147 | 1.5632 | 1+131274.347517293i | 131274.3475 | 1.5708 | -5.77363002037506E-06+0.000757929557756376i | -62.4072 | 90.4364 | -1.32812941960589E-08+4.77013440921088E-08i | -146.1051 | 105.5586 | 0 | 0
[7 empty] | 33 | 2137962.0895 | 1078.86904761905 | 1+419787.874627106i | 419787.8746 | 1.5708 | 1+0.268664239761348i | 1.0355 | 0.26247 | 1-194.308724764997i | 194.3113 | -1.5656 | -8275.83457881174+15.4343999054782i | 8275.849 | 3.1397 | 0.0000602274545397915+0.000016634738546899i | -84.0848 | 15.4401 | -9.95024875621891E-06 | 13.4466452000555i | 13.4466 | 1.5708 | 1+134.197921958715i | 134.2016 | 1.5633 | 1+134332.119880674i | 134332.1199 | 1.5708 | -5.51378829226044E-06+0.000740678910959572i | -62.6072 | 90.4265 | -1.26530814647285E-08+4.45174850117552E-08i | -146.692 | 105.8666 | 0 | 0
[7 empty] | 34 | 2187761.6239 | 1078.86904761905 | 1+429565.99035035i | 429565.9904 | 1.5708 | 1+0.274922233824224i | 1.0371 | 0.26829 | 1-198.834756391032i | 198.8373 | -1.5658 | -8665.9097749686+15.7939132633346i | 8665.9242 | 3.1398 | 0.0000575164938647837+0.0000162373914508449i | -84.4711 | 15.7648 | -9.95024875621891E-06 | 13.7598578029024i | 13.7599 | 1.5708 | 1+137.323793118993i | 137.3274 | 1.5635 | 1+137461.116912112i | 137461.1169 | 1.5708 | -5.26564009889899E-06+0.000723820807596561i | -62.8071 | 90.4168 | -1.20558229496545E-08+4.15461347798053E-08i | -147.2783 | 106.1816 | 0 | 0
[7 empty] | 35 | 2238721.1386 | 1078.86904761905 | 1+439571.867647653i | 439571.8676 | 1.5708 | 1+0.281325995294498i | 1.0388 | 0.27424 | 1-203.466212836793i | 203.4687 | -1.5659 | -9074.36864875096+16.1618007630603i | 9074.383 | 3.1398 | 0.0000549275710436472+0.000015850337066766i | -84.8568 | 16.0964 | -9.95024875621891E-06 | 14.0803660644897i | 14.0804 | 1.5708 | 1+140.522475172077i | 140.526 | 1.5637 | 1+140662.997647249i | 140662.9977 | 1.5708 | -5.02865925622238E-06+0.000707346320912271i | -63.0071 | 90.4073 | -1.14878896479468E-08+3.87731093501662E-08i | -147.864 | 106.5038 | 0 | 0
[7 empty] | 36 | 2290867.6528 | 1078.86904761905 | 1+449810.811767609i | 449810.8118 | 1.5708 | 1+0.28787891953127i | 1.0406 | 0.2803 | 1-208.205549761796i | 208.208 | -1.566 | -9502.07759619337+16.5382574634775i | 9502.092 | 3.1399 | 0.000052455191309985+0.0000154732577811882i | -85.2419 | 16.435 | -9.95024875621891E-06 | 14.40833992254i | 14.4083 | 1.5708 | 1+143.795664101533i | 143.7991 | 1.5638 | 1+143939.459765635i | 143939.4598 | 1.5708 | -4.80234325252002E-06+0.000691246726773868i | -63.2071 | 90.398 | -1.09477466278218E-08+3.61851714002242E-08i | -148.449 | 106.8331 | 0 | 0
[7 empty] | 37 | 2344228.8153 | 1078.86904761905 | 1+460288.251533912i | 460288.2515 | 1.5708 | 1+0.294584480981704i | 1.0425 | 0.28648 | 1-213.055280025208i | 213.0576 | -1.5661 | -9949.943845317+16.9234829669114i | 9949.9582 | 3.1399 | 0.0000500941073925643+0.0000151058487745492i | -85.6263 | 16.7807 | -9.95024875621891E-06 | 14.7439532731342i | 14.744 | 1.5708 | 1+147.145095395457i | 147.1485 | 1.564 | 1+147292.240490852i | 147292.2405 | 1.5708 | -4.58621218387174E-06+0.000675513499096872i | -63.4071 | 90.389 | -1.04339469681879E-08+3.3769967141188E-08i | -149.0334 | 107.1696 | 0 | 0
[7 empty] | 38 | 2398832.919 | 1078.86904761905 | 1+471009.742223813i | 471009.7422 | 1.5708 | 1+0.30144623502324i | 1.0444 | 0.29278 | 1-218.017975018208i | 218.0203 | -1.5662 | -10418.9173804828+17.3176815250232i | 10418.9318 | 3.1399 | 0.0000478393083594763+0.0000147478173582951i | -86.01 | 17.1334 | -9.95024875621891E-06 | 15.0873840629132i | 15.0874 | 1.5708 | 1+150.572544966653i | 150.5759 | 1.5642 | 1+150723.11751162i | 150723.1175 | 1.5708 | -4.37980773741848E-06+0.000660138305372918i | -63.6071 | 90.3801 | -9.94512613175982E-09+3.15159673460613E-08i | -149.6171 | 107.5135 | 0 | 0
[7 empty] | 39 | 2454708.9157 | 1078.86904761905 | 1+481980.968513591i | 481980.9685 | 1.5708 | 1+0.308467819848698i | 1.0465 | 0.29921 | 1-223.096266027372i | 223.0985 | -1.5663 | -10909.9929574352+17.721062147106i | 10910.0073 | 3.14 | 0.0000456860089658726+0.0000143988823519076i | -86.393 | 17.4933 | -9.95024875621891E-06 | 15.4388143834274i | 15.4388 | 1.5708 | 1+154.079830094255i | 154.0831 | 1.5643 | 1+154233.909924349i | 154233.9099 | 1.5708 | -4.18269222032296E-06+0.000645113002296833i | -63.8071 | 90.3715 | -9.47999673803715E-09+2.94124123137394E-08i | -150.2001 | 107.8648 | 0 | 0
[7 empty] | 40 | 2511886.4315 | 1078.86904761905 | 1+493207.74749265i | 493207.7475 | 1.5708 | 1+0.315652958395296i | 1.0486 | 0.30575 | 1-228.292845629814i | 228.295 | -1.5664 | -11424.2122133128+18.1338387109055i | 11424.2266 | 3.14 | 0.000043629639482468+0.0000140587734972895i | -86.7753 | 17.8605 | -9.95024875621891E-06 | 15.7984305676846i | 15.7984 | 1.5708 | 1+157.668810387261i | 157.672 | 1.5645 | 1+157826.479197648i | 157826.4792 | 1.5708 | -3.99444763237208E-06+0.000630429631491086i | -64.0071 | 90.363 | -9.03734370524486E-09+2.74492605065109E-08i | -150.7824 | 108.2235 | 0 | 0
[7 empty] | 41 | 2570395.7828 | 1078.86904761905 | 1+504696.031747803i | 504696.0317 | 1.5708 | 1+0.323005460318594i | 1.0509 | 0.31243 | 1-233.61046912082i | 233.6126 | -1.5665 | -11962.6658760996+18.556230076019i | 11962.6803 | 3.14 | 0.0000416658359830662+0.0000137272309081097i | -87.1569 | 18.235 | -9.95024875621891E-06 | 16.1664232889456i | 16.1664 | 1.5708 | 1+161.341388770526i | 161.3445 | 1.5646 | 1+161502.730159297i | 161502.7302 | 1.5708 | -3.81467478026094E-06+0.000616080415325454i | -64.2071 | 90.3548 | -8.61601973285972E-09+2.56171406157817E-08i | -151.364 | 108.5898 | 0 | 0
[7 empty] | 42 | 2630267.9919 | 1078.86904761905 | 1+516451.912519431i | 516451.9125 | 1.5708 | 1+0.330529224012436i | 1.0532 | 0.31922 | 1-239.051955974754i | 239.054 | -1.5666 | -12526.4960782062+18.9884601999396i | 12526.5105 | 3.1401 | 0.0000397904310703274+0.0000134040045518637i | -87.5376 | 18.6169 | -9.95024875621891E-06 | 16.5429876618225i | 16.543 | 1.5708 | 1+165.099512493724i | 165.1025 | 1.5647 | 1+165264.612006218i | 165264.612 | 1.5708 | -3.64299243168759E-06+0.000602057752829873i | -64.4071 | 90.3467 | -8.21494109865924E-09+2.39073068271965E-08i | -151.9447 | 108.9636
Add points later to show where the pole and zerDc_Mode_Loopos of the loops are at. Similar to the LM5175 QS
Should also update to the more accurate equation of the DC gain. See Mathcad and Sheehan paper.
Next Revision additions
- Add the effect of the EA output resistance and capacitance
Duty Cycle mode for Loop Comenstation is fixed to CCM as it stable in DCM when stable in CCM but if required could be also set to selected mode on variable Management page
Note on O18: BMC-BCS: Need to make this log not linear at some point

## Constants (hidden)
EXCEL Constants / Values / IC Limits
Input from user =
Output =
Constant
Variable Name | Value | STD Units |  | Notes
IC Duty Cycle Limitation:
D_2p2_min | 0.8 |  | Minimum max duty cycle at 2p2MHZ operation
t_off_max | 9.0909e-08 | s | Maximum forced off time
D_2p2_nom | 0.85 |  | Minimum max duty cycle at 2p2MHZ operation
T_off_nom | 6.8182e-08 | s | nominal forced off time
D_2p2_max | 0.9 |  | Minimum max duty cycle at 2p2MHZ operation
T_off_min | 4.5455e-08 | s | Minimum forced off time
D_limit_min | 0.9 |  | Min max duty cycle at low frequency
D_limit_nom | 0.93 |  | Nomminal max duty cycle at low frequency
D_limit_max | 0.96 |  | Maximum max duty cycle at low frequency
| 1 |  | Forced off time limit? [2 True, 1 False]
Dc_Limit | 0.93 |  | Max duty cycle of LM5155 at Fsw
ton_min | 5e-08 | s | Typical Ton minimum value
Slope Compensation
Isl | 3e-05 | A | Internal slope compensation ramp
Rsl_int | 1333 | Ω | Internal Slope compensation resistor
Vcl | 0.1 | V | Current Limit Value. See datsheet for Parameters
Rsl_max | 2000 | Ω | Maximum Value of Rsl (DS page 21)
Gcomp | 0.145 | V/V | Intenal step down of the divider
Acs | 1 | V/V | Current sense Amplifier Gain (1 for this device)
Error Amplifier
Vref | 1 | V | Reference voltage
gm_ea | 0.002 | A/V | Error Amplifier Gain
Soft-Start
Iss | 1e-05 | A | Soft-start capacitor charge current
UVLO Thresholds
UV_rise | 1.5 | V | Rising Threshold (See datasheet for more details)
UV_fall | 1.45 | V | Falling threshold (See datasheet for more details)
UV_I_hyst | 5e-06 | A | UVLO current hysteresis
VCC regulator
Vcc | 6.75 | V | Regulated output voltage of internal LDO. Can change if this is externally biased.
IQ current
IQ | 0.00045 | A | Non-switching IQ current
Operation Raange
Vin_op_min | 1.5 | V | Minimum operating voltage
Vin_op_max | 45 | V | Maximum BIAS pin operating voltage
VIN_op_max_56 | 60 | V | Maximum BIAS pin operating voltage LM5156

## Plot_Management_Eff (hidden)
Eff_vs_IOUT

## Plot_Management_Sch (hidden)
SCH_1

## Lists (hidden)
Input Voltage
19.7
| 20 | 2.5
20.3
Mode
CCM
DCM

## Licenses
Version Number | 1.1.1
Version History
Version | Change List Description
1.0.0 | Initial Release
1.1.0 | Added DCM mode
1.1.1 | Fixed reporting of wrong phase Margin
About this tool...
© Copyright 2021 Texas Instruments Incorporated. All rights reserved.
LICENSE INFORMATION:
Copyright (c) 2021 Texas Instruments Incorporated
All rights reserved not granted herein.
Limited License.
Texas Instruments Incorporated grants a world-wide, royalty-free, non-exclusive license under copyrights and patents it now or hereafter owns or controls to make, have made, use, import, offer to sell and sell ("Utilize") this software subject to the terms herein. With respect to the foregoing patent license, such license is granted solely to the extent that any such patent is necessary to Utilize the software alone. The patent license shall not apply to any combinations which include this software, other than combinations with devices manufactured by or for TI (“TI Devices”). No hardware patent is licensed hereunder.
Redistributions must preserve existing copyright notices and reproduce this license (including the above copyright notice and the disclaimer and (if applicable) source code license limitations below) in the documentation and/or other materials provided with the distribution
Redistribution and use in binary form, without modification, are permitted provided that the following conditions are met:
* No reverse engineering, decompilation, or disassembly of this software is permitted with respect to any software provided in binary form.
* Any redistribution and use are licensed by TI for use only with TI Devices.
* Nothing shall obligate TI to provide you with source code for the software licensed and provided to you in object code.
If software source code is provided to you, modification and redistribution of the source code are permitted provided that the following conditions are met:
* Any redistribution and use of the source code, including any resulting derivative works, are licensed by TI for use only with TI Devices.
* Any redistribution and use of any object code compiled from the source code and any resulting derivative works, are licensed by TI for use only with TI Devices.
Neither the name of Texas Instruments Incorporated nor the names of its suppliers may be used to endorse or promote products derived from this software without specific prior written permission.
DISCLAMER:
THIS SOFTWARE IS PROVIDED BY TI AND TI’S LICENSORS "AS IS" AND ANY EXPRESS OR IMPLIED WARRANTIES, INCLUDING, BUT NOT LIMITED TO, THE IMPLIED WARRANTIES OF MERCHANTABILITY AND FITNESS FOR A PARTICULAR PURPOSE ARE DISCLAIMED. IN NO EVENT SHALL TI AND TI’S LICENSORS BE LIABLE FOR ANY DIRECT, INDIRECT, INCIDENTAL, SPECIAL, EXEMPLARY, OR CONSEQUENTIAL DAMAGES (INCLUDING, BUT NOT LIMITED TO, PROCUREMENT OF SUBSTITUTE GOODS OR SERVICES; LOSS OF USE, DATA, OR PROFITS; OR BUSINESS INTERRUPTION) HOWEVER CAUSED AND ON ANY THEORY OF LIABILITY, WHETHER IN CONTRACT, STRICT LIABILITY, OR TORT (INCLUDING NEGLIGENCE OR OTHERWISE) ARISING IN ANY WAY OUT OF THE USE OF THIS SOFTWARE, EVEN IF ADVISED OF THE POSSIBILITY OF SUCH DAMAGE.
IMPORTANT:
1. Do not delete this worksheet!
2. Redistributions must retain the above copyright and the following disclaimer.