## Design Converter
LM5155/56 DC/DC BOOST Controller Design Tool
ABOUT |  | =Input Box |  |  |  |  | TERMS OF USE
[7 empty] | Rev 1.1.1 | August-2021
Step 1: Design Specifications
|  |  | Minimum Input Supply Voltage , VSUPPLY(min) | 4.7 | V
|  |  | Typical Input Supply Voltage, VSUPPLY(typ) | 5 | V
|  |  | Maximum Input Supply Voltage , VSUPPLY(max) | 5.3 | V
|  |  | Target Output Voltage, VLOAD | 20 | V
|  |  | Maximum Output Current , ILOAD | 0.4375 | A
|  |  | Free Running Switching Frequency, FSW | 219 | kHz
|  |  | Free running Oscillator Set Resistor, RT | 99.9582 | kΩ
|  |  | Estimated Efficiency | 90 | %
|  |  | Output Power, POUT | 8.75 | W
|  |  | Boost Converter Duty Cycle Limit by LM5155 at VSUPPLY(MIN) | 93 | %
|  |  | Ideal Duty Cycle at VSUPPLY(MIN) | 76.5 | %
|  |  | Operation Mode | CCM
Step 2: Filter Inductor
|  |  | Desired Maximum Inductor Current Ripple Ratio (IRR_MAX) | 60 | %
|  |  | Recommended Inductance (LM_CALC) | 8.0624 | μH
|  |  | User Selection. Inductance, (LM) | 15 | μH
|  |  | Max Inductor DCR, RDCR | 75 | mΩ
|  |  | Peak inductor current, ILPK | 2.6158 | A
Step 3: Current Sense Resistor Selection
|  |  | Peak Current Limit Margin | 20 | %
|  |  | Selected Peak Current limit(ILPK_select) | 3.139 | A
|  |  | Recommended current sense Resistor (RS) | 21.3841 | mΩ
|  |  | Recommended external slope compensation Resistor (RSL) | 1432.4868 | Ω
|  |  | Selected current sense Resistor (RS) | 40 | mΩ
|  |  | Selected external slope compensation Resistor (RSL) | 0 | Ω
|  |  | Actual inductor peak current limit | 2.5 | A
|  |  | Recommend Minimum Inductor Saturation Current Rating | 2.875 | A
Step 4: Output Capacitor Selection
|  |  | Desired Output ripple voltage (ΔvOUT) | 153 | mV
|  |  | Minimum output capacitance | 9.9886 | μF
|  |  | Capacitor RMS current (IRMS_COUT) | 0.84672 | A
|  |  | Selected Output Capacitance (COUT) | 10 | μF
|  |  | Equivalent COUT ESR (RESR) | 2 | mΩ
Step 5: Soft-Start Capacitor Selection
|  |  | Suggested minimum soft-start capacitor (CSS_MIN) | 4.5714 | nF
|  |  | Desired soft-start time at minimum input voltage (TSS) | 8 | ms
|  |  | Calculated soft-start capacitor (CSS) | 104.5752 | nF
Step 6: UVLO Resistor Divider Selection
|  |  | Desired voltage On (VUVLO_ON) | 4.5 | V
|  |  | Desired voltage OFF (VUVLO_OFF) | 4 | V |  |  |  | 4.7
|  |  | Calculated top UVLO resistor value (RUVT_CALC) | 70.3 | kΩ
|  |  | Selected top UVLO resistor value (RUVT) | 62 | kΩ
|  |  | Bottom UVLO Resistor (RUVB) | 31 | kΩ
Step 7: Loop Compensation
|  |  | Voltage selected (VIN_VAR) | 5V
Feedback Resistor Selection
|  |  | Select a top feedback resistor(RFBT) | 100 | kΩ
|  |  | Calculated bottom feedback resistor (RFBB_cala) | 5.2632 | kΩ
|  |  | Select a bottom resistor based on calculated value(RFBB) | 4.7 | kΩ
|  |  | Suggested maximum bandwidth | 5.3573 | kHz
|  |  | Selected bandwidth (FCO) | 0.025 | kHz
Crossover Frequency = 0.2 kHz
|  | Calculated |  | Selected |  | Phase Margin = 89°
| RCOMP | 0.5724 | kΩ | 0.47 | kΩ
| CCOMP | 2107.417 | nF | 1000 | nF
| CHF | 10431.5169 | pF | 1000000 | pF
Efficiency / Power Loss Analyzer
MOSFET parameters
|  |  | On-State Resistance, RDS(on) | 4.9 | mΩ
|  |  | Total Gate Charge, QG | 4.5 | nC
|  |  | Gate-Drain Charge, QGD | 2 | nC
|  |  | Gate-Source Charge, QGS | 0.2 | nC
|  |  | Gate Resistance, RG | 1.5 | Ω
|  |  | Transconductance, gFS | 0.38 | S
|  |  | Gate-Source Threshold Voltage, VTH | 1.4 | V
Diode Parameters
|  |  | Recommended minimum average current rating (ID_AVG) | 0.4375 | A
|  |  | Forward Voltage Drop (VD) | 920 | mV
|  |  | Reverse recovery charge of Schottky Diode (QRR) | 10 | nC
VIN =
5
V
VIN =
5
V
Phase Margin = 89°
Crossover Frequency = 0.2 kHz
LM5155/56
Note on A3: Welcome to the LM5155 Design Tool This stand-alone tool facilitates and assists the power supply engineer with design of a DC-DC boost converter based on the LM5155 boost controller. As such, the user can expeditiously arrive at an optimized design by virtue of the following: - Select components - Optimize compensation values and pole/zero placement in terms of control loop stability using crossover frquency as a performance metric - Inspect regulator efficiency and component power dissipation - Analyze efficiency based on selected MOSFET, inductor and diode parameters Note: When not using an english Excel version and a #name error is displayed after change a value try pressing Shift+ALT+CTRL+F9 and change the value again. IMPORTANT: You must enable macros if Microsoft Excel asks as the file is being opened. U.S. English notation is used throughout. Make sure to input or select values in all of the yellow shaded cells even if a value already exists in that cell. Do not over write equations in cells, as this may result in calculation errors.
Note on G7: Minimum Input Voltage: Enter the minimum operating input voltage. The LM5155 BIAS pin voltage operating range is 3.5V to 45V. The LM5156 BIAS pin voltage operating range is 3.5V to 60V. If low voltage operation is required the BIAS pin can be supplied with VOUT extending operation to 1.5V The text in the cell is flagged orange if: -The input voltage is above 45V The text in the cell is flagged red if: -The input voltage is above 60V -The input voltage is below 1.5V
Note on G8: Nominal Input Voltage: Enter the nominal operating input voltage. The LM5155 input voltage operating range is 1.5V to 45V. The LM5156 input voltage operating range is 1.5V to 60V. The text in the cell is flagged red if: -The input voltage is above VSUPPLY(max) -The input voltage is below VSUPPLY(min)
Note on G9: Maximum Input Voltage: Enter the maximum operating input voltage. The LM5155 input voltage operating range is 1.5V to 45V. The LM5156 input voltage operating range is 1.5V to 60V. The text in the cell is flagged orange if: -The input voltage is above 45V The text in the cell is flagged red if: -The input voltage is above 60V -The input voltage is below 1.5V
Note on G10: Output Voltage: Enter the desired output voltage.
Note on G12: Operating Frequency (set by RT): This cell defines the free-running switching frequency set by the RT resistor. The text in the cell is flagged red if: -The frequency is below 100 kHz -The frequency is above 2.2 MHz
Note on G14: Estimated Efficiency A good estimate at full load current and Vsupply(min) is around the 90% to 93% range
Note on G16: Maximum duty cycle Limit of the LM5155. See the datasheet for more detail on how the maximum duty cycle changes with switching frequency
Note on G17: Ideal Duty Cycle at Vsupply(MIN): Calculated with 1- (VIN_min/VOUT). The text in the cell is flagged red if: - The duty cycle is above the Limit value (in the cell above) Based on the limits given in the datasheet
Note on G18: Select the Operation mode: Select the operation mode at maximum load: CCM: Continious Contuction Mode DCM: Discontinious Contuction Mode
Note on G21: Ripple Ratio Select the maximum ripple ratio of the inductor current. The maximum ripple ratio occurs when the duty cycle is 33%. Typically a good maximum ripple current is in the 50% to 70% range. In this range there is a good trade off between efficiency and the minimum RHP zero frequency of the plant
Note on G23: Filter Inductance: Enter the filter inductance here. The text in the cell is flagged red if: The selected inductance will not be supported the above set operation mode at maximum load. (Checked only at the 3 given Supply Voltages (Min/Nom/Max).
Note on G24: Inductor DCR: Enter the inductor DC resistance here. This is typically specified in the inductor datasheet at 25°C copper temperature.
Note on G25: Peak Inductor Current Maximum peak inductor current during normal operation. The peak current limit calculations are based on this value
Note on G28: Peak Current Limit Margin Margin above the calculated peak inductor current. Margin must be given to allow for load transients and component tolerances. Value should be higher then 15% to avoid false triggers. The recommended value from the Datasheet is 20%.
Note on G29: Selected Peak Inductor Current Limt Peak inductor current limit based on the margin and the steady state peak inductor current at VIN_MIN and maximum output current
Note on G30: Current Sense Resistor Calculation Calculated current sense resistor based on the desired maximum peak current limit.
Note on G31: Calculated External Slope Compensation Resistor Calculated external slope compensation resistor based on the desired maximum peak current limit.
Note on G35: The saturation current of the inductor must be higher than the peak inductor current limint. Recommended Margin is ~15%
Note on G38: Peak to Peak Voltage Ripple Desired output voltage transient for 50% load to 100% load step.
Note on G45: Suggested min. Softstart Capacitor The suggested min. Softstart Capacitor is set to avoid overshoot of the output voltage. It is based on the Load Current and Output Capacitor.
Note on G57: Changes the input voltage value. Allow for evaluation of the control loop and efficiency at different input voltages. The text in the cell is flagged red if: -The variable input voltage is less than the minimum input voltage -The variable input voltage is greater than the maximum input voltage
Note on G62: Select Bottomresistor RFBB Select the closes value to the calculated bottom feedback resistor based on the used standard resistor series (e.g. E48).
Note on F69: Calculated Loop Comenstation Values: The calculation of this loop compensation values are based on the selected bandwidth (Fco) and the minimum input Voltage Vin.

## Variable_Management (hidden)
EXCEL Variables Names/Calculations
Input from user =
| Output = |  |  | Base Calculations of | Spec conditions | Nominal right now
Constant
Variable Name | Value | STD Units | Notes |  |  |  | Iteration | Flag
Step 1: Operational Specs
VIN_min | 4.7 | V | Minimum input voltage
VIN_nom | 5 | V | Nominal input voltage |  |  |  |  | 0
VIN_max | 5.3 | V | Maximum input voltage
Fsw | 219000 | Hz | Switching frequnecy
RT | 99958.242 | Ω | Oscillator Set resistor. Based on the datasheet equation
VOUT | 20 | V | Target Output Voltage
IOUT | 0.4375 | A | Maximum Output current
ROUT | 45.7143 | Ω | Minimum load resistance
POUT | 8.75 | W | Total output power
EFF_est | 0.9 |  | Estimated efficiency
CCM/DCM selected
Dc_max_ideal | 0.765 |  | Maximum duty cycle at the minimum input voltage
Dc_max_IC | 0.93 |  | Maximum IC duty cycle. Based on the forced off time. See Mathcad Calculations |  |  |  |  | 0
Dc_VIN_min | 0.765 |  | Duty cycle at the mimum input voltage
| 3.4932e-06 | s | On-time of the switch
IL_avg_VIN_min | 1.8617 | A | Average input current at minimum input voltage. 100% Eff assumed |  |  |  |  | V in min | V in nom | V in max
[7 empty] | DC CCM < DCM | TRUE | TRUE | TRUE
Dc_VIN_nom | 0.75 |  | Duty cycle at the nominal input voltage |  |  |  | CCM only | TRUE
| 3.4247e-06 | s | On-time of the switch |  |  |  | DCM only | FALSE
IL_avg_VIN_nom | 1.75 | A | Average input current at nominal input voltage. 100% Eff assumed |  |  |  | CCM/DCM | FALSE
[7 empty] | ModeCheck | TRUE |  |  |  | min10% | min | max | max10%
Dc_VIN_max | 0.735 |  | Duty cycle at the maximum input voltage |  |  |  |  | L dcm/ccm | 4.4094e-06 | 4.8924e-06 | 5.3871e-06 | 3.9684e-06 | 4.4094e-06 | 5.3871e-06 | 5.9258e-06
| 3.3562e-06 | s | On-time of the switch
IL_avg_VIN_max | 1.6509 | A | Average input current at maximum input voltage. 100% Eff assumed
Valid Lm
ConductionMode | CCM |  | Possible Mode due to Load and L Selection |  |  |  |  | 4.4094e-06 | 4.5988e-06 | 4.7773e-06 | TRUE
Sel_Cond_Mode | CCM |  | Selected Mode for Calculation |  |  |  |  | CCM
CCM
Dc_CCM_max_ideal | 0.765 |  | Maximum duty cycle at the minimum input voltage
Dc_CCM_VIN_min | 0.765 |  | Duty cycle at the mimum input voltage (CCM)
| 3.4932e-06 | s | On-time of the switch
IL_avg_CCM_VIN_min | 1.8617 | A | Average input current at minimum input voltage. 100% Eff assumed
Dc_CCM_VIN_nom | 0.75 |  | Duty cycle at the nominal input voltage (CCM)
| 3.4247e-06 | s | On-time of the switch
IL_avg_CCM_VIN_nom | 1.75 | A | Average input current at nominal input voltage. 100% Eff assumed
Dc_CCM_VIN_max | 0.735 |  | Duty cycle at the maximum input voltage (CCM)
| 3.3562e-06 | s | On-time of the switch
IL_avg_CCM_VIN_max | 1.6509 | A | Average input current at maximum input voltage. 100% Eff assumed
DCM
Dc_DCM_max_ideal | 1.411 |  | Maximum duty cycle at the minimum input voltage
Dc_DCM_VIN_min | 1.411 |  | Duty cycle at the mimum input voltage (DCM)
| 6.4428e-06 | s | On-time of the switch
IL_avg_DCM_VIN_min | 1.8617 | A | Average input current at minimum input voltage. 100% Eff assumed
Dc_DCM_VIN_nom | 1.3132 |  | Duty cycle at the nominal input voltage (DCM)
| 5.9966e-06 | s | On-time of the switch
IL_avg_DCM_VIN_nom | 1.75 | A | Average input current at nominal input voltage. 100% Eff assumed
Dc_DCM_VIN_max | 1.2265 |  | Duty cycle at the maximum input voltage (DCM)
| 5.6003e-06 | s | On-time of the switch
IL_avg_VIN_max | 1.6509 | A | Average input current at maximum input voltage. 100% Eff assumed
Step 2: Filter Inductor
ILrip | 0.6 |  | Selected indutor ripple ratio. Will be changed later to a standard value just to keep things simple
Strategy 1
Lcalc_VIN_min | 1.4698e-05 | H | Inductor at Minimum input voltage
Lcalc_VIN_nom | 1.6308e-05 | H | Inductor at Nominal input voltage
Lcalc_VIN_max | 1.7957e-05 | H | Inductor at Maximum input voltage
Lopt | 1.6321e-05 | H | Optimal inductor. Based off the average
Strategy 2
Dc_rip_max | 0.33 | % | Peak ripple ratio: Boost this happens at 33%
VIN_33 | 5.3 | V | Input voltage at maximum ripple duty cycle. If maximum input voltage Dc is >.33 this value will be used
IIN_33 | 1.6509 | A | Input current at maximum ripple duty cycle
Lopt_2 | 8.0624e-06 | H | This value used to make the selection
Lm | 1.5e-05 | H | Selected filter inductor
Rdcr | 0.075 | Ω | Filter inductor DCR
Ltol | 0.2 |  | Assumed inductor tolerance. Constant to help simplify the user experience
Strategy DCM
L_DCM | 4.4094e-06
CCM
ILrip_VINmin | 1.0945 | A | Inductor ripple current at VIN min.
ILp_VINmin | 2.6158 | A | Peak inductor current at VIN min. Including estimated efficiency
ILrip_VINnom | 1.1416 | A | Inductor ripple current at VIN nom.
ILp_VINnom | 2.5152 | A | Peak inductor current at VIN nom. Including estimated efficiency
ILrip_VINmax | 1.1858 | A | Inductor ripple current at VIN max.
ILp_VINmax | 2.4273 | A | Peak inductor current at VIN max. Including estimated efficiency
DCM
ILrip_VINmin | 1.0945 | A | Inductor ripple current at VIN min.
ILp_VINmin | 1.0945 | A | Peak inductor current at VIN min. Including estimated efficiency
ILrip_VINnom | 1.1416 | A | Inductor ripple current at VIN nom.
ILp_VINnom | 1.1416 | A | Peak inductor current at VIN nom. Including estimated efficiency
ILrip_VINmax | 1.1858 | A | Inductor ripple current at VIN max.
ILp_VINmax | 1.1858 | A | Peak inductor current at VIN max. Including estimated efficiency
Selected | .
ILrip_VINmin | 1.0945 | A | Inductor ripple current at VIN min.
ILp_VINmin | 2.6158 | A | Peak inductor current at VIN min. Including estimated efficiency
ILrip_VINnom | 1.1416 | A | Inductor ripple current at VIN nom.
ILp_VINnom | 2.5152 | A | Peak inductor current at VIN nom. Including estimated efficiency
ILrip_VINmax | 1.1858 | A | Inductor ripple current at VIN max.
ILp_VINmax | 2.4273 | A | Peak inductor current at VIN max. Including estimated efficiency
Step 3: Current Sense Resistor
Ipk_margin | 0.2 |  | Peak current limit margin. 20% is a typical value
Ipk_selected | 3.139 | A | Selected peak current limit based on margin selection
Rcs_sl_ratio | 0.6 |  | ratio of down slope to slope compensation. This can be updated to give more margin |  |  |  | 0.13137
[7 empty] | 3e-05 | 219000 | 1.5e-05 | 1333
Rcs_max | 0.01431 | Ω | Maximum Rcs based on internal slope compensation. Assuming slope ratio of 1/2
Rcs_wo_sl | 0.031857 | Ω | Current sense resistor without slope compensation
Rcs_ext_sl_ratio | 0.833 |  | External Slope compensation ratio. Constant
Rcs_w_sl | 0.021384 | Ω | Calculated current sense resistor with slope compensation included
R_sl_ext | 1432.4868 | Ω | Calculated external slope compensation resistor
Flag_ext_sl | 1 |  | External Compensation? (0-no, 1-yes)
R_cs_calc | 0.021384 | Ω | Current Sense Resistor calculated
R_sl_calc | 1432.4868 | Ω | External slope compensation resistor |  |  |  |  | 1432.4868
R_cs | 0.04 | Ω | Selected current sense Resistor
R_sl | 0 | Ω | Selected external slope compensation
sl_vin_min | 0.21465 | V/V | Check to make sure that slope compensation is high enough at the minimum input voltage |  |  |  |  | 1
IL_pk | 2.5 | A | Peak current limit at the minimum input voltage |  |  |  |  | 1
IL_pk_max | 2.5 | A | Peak inductor current limit for saturation rating. VIN max due to the possibility of external slope comp
sat_mar | 0.15 |  | Margin for saturation current of the inductor
IL_sat | 2.875 | A | Recommended Saturation current rating of the selected inductor
COMP voltage Limit checks
Will add this later. Can be left off for APL
Step 4: Output Capacitor Selection
Vout_rip_sel | 0.153 | V | Desired output ripple
Cout_min | 9.9886e-06 | F | Calculate minimum capacitance based simply on the capacitive ripple
IRMS_COUT | 0.84672 | A | RMS current of the output capacitor at VIN min IOUT max. RMS current rating should be larger than this.
Cout | 1e-05 | F | Selected Output Capacitance
Resr | 0.002 | Ω | Selected output capacitance ESR
Icrms_min | 0.57466 |  | Minimum required RMS current rating for the output capacitor bank
Step 5: Soft-start Capacitor selection
Iss | 1e-05 | A | Soft-Start Charge current
Css_min | 4.5714e-09 | F | Suggested minimum SS capacitor to minize the over shoot.
tss | 0.008 | s | Desired Soft-Start Capacitor
Css_calc | 1.0458e-07 | F | Calcualted Soft-start capacitor
Step 6: UVLO Resistor Selection
Vuvlo_on | 4.5 | V | Desired turn on voltage
Vuvlo_off | 4 | V | Desired turn off voltage
UV_rise | 1.5 | V | Falling UV threshold
UV_fall | 1.45 | V | Rising UV threshold
UV_I_hyst | 5e-06 | A | UVLO circuit current hysteresis
Ruvlo_top_calc | 70300 | Ω | Calcualted top UVLO resistor
Ruvlo_top_calc | 62000 | Ω | Selected top UVLO resistor
Ruvlo_bottom_calc | 31000 | Ω | Calcualted Bottom UBLO Resistor
Vuvlo_on_act | 4.5 |  | Actual turn on voltage
Vuvlo_off_act | 4.04 |  | Actual turn off voltage
Step 5: Loop Compensation
VIN_var | 5V | V | Variable input voltage to model the loop. Currently not used. Will be updated in next rev
Feedback resistor selection
RFBT | 100000 | Ω | Selected by user. Feedback resistor should be >100uA to help reject noise
RFBB_CALC | 5263.1579 | Ω | Estimated bottom feedback resistor
RFBB | 4700 | Ω | Selected botton feedback resistor
Ifb | 0.00019102 | A | Current Drawn from the feedback resistors (Typically higher than 100uA to help w/ noise)
Crossover Frequency Selection |  |  | This is based on the minimum input voltage. T
ADC_VINmin | 19.4714
wp_lf_VINmin | 4375 | rad | Low frequency pole based on the minimum input voltage
fp_lf_VINmin | 696.3029 | Hz | Plant low frequency pole. IN Hz!!!
wz_esr_VINmin | 50000000 | raf | ESR zero based on the minimum input voltage
fz_esr_VINmin | 7957747.1546 | Hz | Plant capacitor ESR zero (In Hz)
wz_RHP_VINmin | 168304.7619 |  | RHP_zero location based on the minimum input voltage
fz_rhp_VINmin | 26786.5348 | Hz | Plant RHP Zero, (IN Hz)
| 21900 | Hz | 1/10 the swictching frequency
| 0 |  | Select the lower crossover frequency
Se_VINmin | 8757.81 | V/V | Slope compensation
Sn_VINmin | 12533.3333 | V/V | Down slope at the selected input voltage
wsl_VINmin | 1376017.5823 | Rad
Q_VINmin | -3.1581
Fcross_est | 5357.307 | Hz | Conservative. Set Fcross to be 1/5th the RHP zero frequency or 1/10th SW: whichever is lower
fcross | 25 | Hz | Desired Crossover frequency
Gplant_fc_dB | 25.7824 | dB | Plant gain at crossover frequency (dB)
Gplant_fc | 19.4589 | V/V | Gain of the plant at the desired crossover frequency
Gea_mid_calc | 0.05139 | V/V | Error Amplifier Mid-band gain to set cross over frequency correctly
Fz_ea_1 | 2.5 | Hz | Set the fz_ea 1/10th the cross over frequency (Common approach)
Fz_ea_2 | 131.9378 | Hz | Set the fz_ea geometerically inbetween crossover and the wp_lf
fz_ea_est | 131.9378 | Hz
fp_ea_est | 26786.5348 | Hz | This should be set at or near the lowest RHP zero Frequency
Set between 1/2 fsw and the RHPz in the application note. This is aggressive
Rcomp_Calc | 572.4012 | Ω | Calculate on based on the desired Mid-band gain needed to set the crossover frequency
RCOMP | 470 | Ω | Type II compensation Resistort
CCOMP_calc | 2.1074e-06 | F
CCOMP | 1e-06 | F | Type II compensation Capacitor
CHF_Calc | 1.0432e-08 | F
CHF | 1e-06 | F | Type II high frequency capacitor
Step 7: Component Selection
Diode Parameters
Id_AVG |  |  | Suggested average current rating of diode.
Vd_rect | 0.92 | V | Rect Diode forward voltage drop
Qrr | 1e-08 | C | Shottky Reverse recovery charge
MOSFET Parameters
RDS_on | 0.0049 | Ω | On-State Resistance, RDS(on)
Qg_tot | 4.5e-09 | F | Total Gate Charge, QG
Qgd | 2e-09 | F | Gate-Drain Charge, QGD
Qgs | 2e-10 | F | Gate-Source Charge, QGS
Rgate | 1.5 | Ω | Gate Resistance, RG
Rgate_int | 1.5 |  | Internal Gate resistance of the MOSFET driver. |  |  | Need to double check this value
gfs | 0.38 | S | Transconductance, gFS
Vth | 1.4 | V | Gate-Source Threshold Voltage, VTH
VCC | 6.75 | V | VCC voltage. Can be changed with external bias.
Vsp | 6.2992 | V | Gate voltage when MOSFET begins conducting current
tr_sw | 1.3976e-08 | s | Rise time of the switch node
tf_sw | 1.0001e-09 | s | Fall time of the switch node
Need to explain the placement of the Zero a little bit better. The pole location should also be based on the location of the zero
Loop compensation is calculated for the minimum input voltage. This ensure stability over the input voltage range
If Lm is
lower then each of them -> CCM
Higher lower then each of them -> DCM
else CCM and DCM
Check if DC for DCM would be less the DC for CCM -> in this case it would run in DCM mode
Check if at the 3 points CCM or DCM would be used
Note on K21: Forced off time limit? [2 True, 1 False]
Note on K141: Slope Compensation flag. If this flag is tripped there is not enough slope compensation. Double check the calculated values
Note on K142: Tripped if the current sense resistor results in a lower current limit

## Eff_vs_IOUT (hidden)
EXCEL Variables Names/Calculations
[6 empty] | Operation Variables |  |  |  | Duty Cycle |  |  | Inductor | [5 empty] | MOSFET |  |  |  |  | Diode |  |  |  |  | Other Losses |  |  | Total Losses
[6 empty] | VOUT | IOUT | VIN | IIN | DCM/CCM | DC | DC_off | dIL | ILPEAK | ILRMS | PLac (W) | PL_DCR (W) | PL_tot (W) | ISWAVG (A) | ISWRMS | PQ_COND (W) | PQ_SW (W) | PQ_tot (W) | IDAVG (A) | IDRMS | PD_COND (W) | PD_SW (W) | PD_tot (W) | PRCS (W) | PG_drv (W) | PIQ (W) | PTOTAL (W) | POUT (W) | Eff
[5 empty] | 0 | 20 | 0 | 5 | 0 | 1 | 0 | 0 | 0 | 0 | 0 | 0 | 0 | 0 | 0 | 0 | 0 | 0 | 0 | 0 | 0 | 0 | 0.045815 | 0.045815 | 0 | 0.0066521 | 0.00225 | 0.054717 | 0 | 0
| 219000 |  |  |  | 1 | 20 | 0.0029167 | 5 | 0.012963 | 1 | 0.10723 | 0.023483 | 0.16321 | 0.16321 | 0.034067 | 0 | 8.704e-05 | 8.704e-05 | 0.00139 | 0.030855 | 4.665e-06 | 0.00042515 | 0.00042981 | 0.0003044 | 0.014439 | 0.0026833 | 0.045815 | 0.048498 | 3.8081e-05 | 0.0066521 | 0.00225 | 0.057955 | 0.058333 | 50.1626
|  | VIN_VAR | 5 | V | 2 | 20 | 0.0058333 | 5 | 0.025926 | 1 | 0.15164 | 0.033209 | 0.23081 | 0.23081 | 0.057293 | 0 | 0.00024619 | 0.00024619 | 0.0039314 | 0.051892 | 1.3195e-05 | 0.00085029 | 0.00086349 | 0.00086098 | 0.024284 | 0.0053667 | 0.045815 | 0.051181 | 0.00010771 | 0.0066521 | 0.00225 | 0.061301 | 0.11667 | 65.555
[5 empty] | 3 | 20 | 0.00875 | 5 | 0.038889 | 1 | 0.18572 | 0.040673 | 0.28268 | 0.28268 | 0.077655 | 0 | 0.00045227 | 0.00045227 | 0.0072225 | 0.070334 | 2.424e-05 | 0.0012754 | 0.0012997 | 0.0015817 | 0.032915 | 0.00805 | 0.045815 | 0.053865 | 0.00019788 | 0.0066521 | 0.00225 | 0.064717 | 0.175 | 73.0028
|  | Steps | 150 |  | 4 | 20 | 0.011667 | 5 | 0.051852 | 1 | 0.21445 | 0.046965 | 0.32641 | 0.32641 | 0.096355 | 0 | 0.00069632 | 0.00069632 | 0.01112 | 0.087271 | 3.732e-05 | 0.0017006 | 0.0017379 | 0.0024352 | 0.040841 | 0.010733 | 0.045815 | 0.056548 | 0.00030465 | 0.0066521 | 0.00225 | 0.068189 | 0.23333 | 77.3851
|  | Step size | 0.0029167 |  | 5 | 20 | 0.014583 | 5 | 0.064815 | 1 | 0.23977 | 0.052509 | 0.36494 | 0.36494 | 0.11391 | 0 | 0.00097314 | 0.00097314 | 0.01554 | 0.10317 | 5.2156e-05 | 0.0021257 | 0.0021779 | 0.0034033 | 0.048281 | 0.013417 | 0.045815 | 0.059231 | 0.00042576 | 0.0066521 | 0.00225 | 0.07171 | 0.29167 | 80.2656
[5 empty] | 6 | 20 | 0.0175 | 5 | 0.077778 | 1 | 0.26265 | 0.05752 | 0.39977 | 0.39977 | 0.1306 | 0 | 0.0012792 | 0.0012792 | 0.020428 | 0.11829 | 6.8561e-05 | 0.0025509 | 0.0026194 | 0.0044738 | 0.055356 | 0.0161 | 0.045815 | 0.061915 | 0.00055968 | 0.0066521 | 0.00225 | 0.075275 | 0.35 | 82.2996
[5 empty] | 7 | 20 | 0.020417 | 5 | 0.090741 | 1 | 0.28369 | 0.062129 | 0.4318 | 0.4318 | 0.14661 | 0 | 0.001612 | 0.001612 | 0.025743 | 0.13279 | 8.6397e-05 | 0.002976 | 0.0030624 | 0.0056376 | 0.06214 | 0.018783 | 0.045815 | 0.064598 | 0.00070528 | 0.0066521 | 0.00225 | 0.07888 | 0.40833 | 83.81
|  |  | 0.15601 |  | 8 | 20 | 0.023333 | 5 | 0.1037 | 1 | 0.30328 | 0.066419 | 0.46162 | 0.46162 | 0.16205 | 0 | 0.0019695 | 0.0019695 | 0.031451 | 0.14677 | 0.00010556 | 0.0034012 | 0.0035067 | 0.0068879 | 0.068686 | 0.021467 | 0.045815 | 0.067281 | 0.00086168 | 0.0066521 | 0.00225 | 0.082521 | 0.46667 | 84.9739
[5 empty] | 9 | 20 | 0.02625 | 5 | 0.11667 | 1 | 0.32168 | 0.070448 | 0.48962 | 0.48962 | 0.17702 | 0 | 0.0023501 | 0.0023501 | 0.037529 | 0.16033 | 0.00012595 | 0.0038263 | 0.0039523 | 0.0082189 | 0.075029 | 0.02415 | 0.045815 | 0.069965 | 0.0010282 | 0.0066521 | 0.00225 | 0.086197 | 0.525 | 85.897
[5 empty] | 10 | 20 | 0.029167 | 5 | 0.12963 | 1 | 0.33908 | 0.074258 | 0.5161 | 0.5161 | 0.19157 | 0 | 0.0027524 | 0.0027524 | 0.043955 | 0.17351 | 0.00014752 | 0.0042515 | 0.004399 | 0.0096261 | 0.081199 | 0.026833 | 0.045815 | 0.072648 | 0.0012042 | 0.0066521 | 0.00225 | 0.089906 | 0.58333 | 86.6458
[5 empty] | 11 | 20 | 0.032083 | 5 | 0.14259 | 1 | 0.35563 | 0.077883 | 0.54129 | 0.54129 | 0.20577 | 0 | 0.0031755 | 0.0031755 | 0.05071 | 0.18637 | 0.00017019 | 0.0046766 | 0.0048468 | 0.011106 | 0.087215 | 0.029517 | 0.045815 | 0.075331 | 0.0013893 | 0.0066521 | 0.00225 | 0.093645 | 0.64167 | 87.2646
[5 empty] | 12 | 20 | 0.035 | 5 | 0.15556 | 1 | 0.37144 | 0.081346 | 0.56536 | 0.56536 | 0.21964 | 0 | 0.0036182 | 0.0036182 | 0.05778 | 0.19894 | 0.00019392 | 0.0051017 | 0.0052957 | 0.012654 | 0.093097 | 0.0322 | 0.045815 | 0.078015 | 0.001583 | 0.0066521 | 0.00225 | 0.097414 | 0.7 | 87.7838
[5 empty] | 13 | 20 | 0.037917 | 5 | 0.16852 | 1 | 0.38661 | 0.084668 | 0.58845 | 0.58845 | 0.23323 | 0 | 0.0040797 | 0.0040797 | 0.065151 | 0.21124 | 0.00021866 | 0.0055269 | 0.0057456 | 0.014268 | 0.098857 | 0.034883 | 0.045815 | 0.080698 | 0.001785 | 0.0066521 | 0.00225 | 0.10121 | 0.75833 | 88.2251
[5 empty] | 14 | 20 | 0.040833 | 5 | 0.18148 | 1 | 0.4012 | 0.087864 | 0.61066 | 0.61066 | 0.24656 | 0 | 0.0045594 | 0.0045594 | 0.072811 | 0.22332 | 0.00024437 | 0.005952 | 0.0061964 | 0.015946 | 0.10451 | 0.037567 | 0.045815 | 0.083381 | 0.0019948 | 0.0066521 | 0.00225 | 0.10503 | 0.81667 | 88.6043
[5 empty] | 15 | 20 | 0.04375 | 5 | 0.19444 | 1 | 0.41529 | 0.090948 | 0.63209 | 0.63209 | 0.25966 | 0 | 0.0050566 | 0.0050566 | 0.08075 | 0.23518 | 0.00027101 | 0.0063772 | 0.0066482 | 0.017684 | 0.11006 | 0.04025 | 0.045815 | 0.086065 | 0.0022123 | 0.0066521 | 0.00225 | 0.10888 | 0.875 | 88.9332
[5 empty] | 16 | 20 | 0.046667 | 5 | 0.20741 | 1 | 0.42891 | 0.09393 | 0.65282 | 0.65282 | 0.27253 | 0 | 0.0055705 | 0.0055705 | 0.088958 | 0.24684 | 0.00029856 | 0.0068023 | 0.0071009 | 0.019482 | 0.11552 | 0.042933 | 0.045815 | 0.088748 | 0.0024372 | 0.0066521 | 0.00225 | 0.11276 | 0.93333 | 89.2209
[5 empty] | 17 | 20 | 0.049583 | 5 | 0.22037 | 1 | 0.44211 | 0.096821 | 0.67292 | 0.67292 | 0.28521 | 0 | 0.0061009 | 0.0061009 | 0.097427 | 0.25832 | 0.00032698 | 0.0072275 | 0.0075545 | 0.021337 | 0.12089 | 0.045617 | 0.045815 | 0.091431 | 0.0026692 | 0.0066521 | 0.00225 | 0.11666 | 0.99167 | 89.4744
[5 empty] | 18 | 20 | 0.0525 | 5 | 0.23333 | 1 | 0.45492 | 0.099628 | 0.69242 | 0.69242 | 0.2977 | 0 | 0.006647 | 0.006647 | 0.10615 | 0.26964 | 0.00035625 | 0.0076526 | 0.0080089 | 0.023247 | 0.12618 | 0.0483 | 0.045815 | 0.094115 | 0.0029082 | 0.0066521 | 0.00225 | 0.12058 | 1.05 | 89.699
[5 empty] | 19 | 20 | 0.055417 | 5 | 0.2463 | 1 | 0.46739 | 0.10236 | 0.7114 | 0.7114 | 0.31002 | 0 | 0.0072086 | 0.0072086 | 0.11512 | 0.2808 | 0.00038635 | 0.0080778 | 0.0084641 | 0.02521 | 0.13141 | 0.050983 | 0.045815 | 0.096798 | 0.0031539 | 0.0066521 | 0.00225 | 0.12453 | 1.1083 | 89.8994
[5 empty] | 20 | 20 | 0.058333 | 5 | 0.25926 | 1 | 0.47953 | 0.10502 | 0.72988 | 0.72988 | 0.32218 | 0 | 0.0077851 | 0.0077851 | 0.12432 | 0.29181 | 0.00041725 | 0.0085029 | 0.0089202 | 0.027227 | 0.13656 | 0.053667 | 0.045815 | 0.099481 | 0.0034061 | 0.0066521 | 0.00225 | 0.12849 | 1.1667 | 90.0788
[5 empty] | 21 | 20 | 0.06125 | 5 | 0.27222 | 1 | 0.49137 | 0.10761 | 0.7479 | 0.7479 | 0.33419 | 0 | 0.0083762 | 0.0083762 | 0.13376 | 0.30269 | 0.00044893 | 0.0089281 | 0.009377 | 0.029294 | 0.14165 | 0.05635 | 0.045815 | 0.10216 | 0.0036647 | 0.0066521 | 0.00225 | 0.13248 | 1.225 | 90.2404
[5 empty] | 22 | 20 | 0.064167 | 5 | 0.28519 | 1 | 0.50294 | 0.11014 | 0.7655 | 0.7655 | 0.34606 | 0 | 0.0089816 | 0.0089816 | 0.14343 | 0.31343 | 0.00048137 | 0.0093532 | 0.0098346 | 0.031411 | 0.14668 | 0.059033 | 0.045815 | 0.10485 | 0.0039296 | 0.0066521 | 0.00225 | 0.1365 | 1.2833 | 90.3865
[5 empty] | 23 | 20 | 0.067083 | 5 | 0.29815 | 1 | 0.51424 | 0.11262 | 0.78271 | 0.78271 | 0.35779 | 0 | 0.0096009 | 0.0096009 | 0.15332 | 0.32406 | 0.00051457 | 0.0097784 | 0.010293 | 0.033577 | 0.15165 | 0.061717 | 0.045815 | 0.10753 | 0.0042005 | 0.0066521 | 0.00225 | 0.14053 | 1.3417 | 90.5189
[5 empty] | 24 | 20 | 0.07 | 5 | 0.31111 | 1 | 0.5253 | 0.11504 | 0.79954 | 0.79954 | 0.36939 | 0 | 0.010234 | 0.010234 | 0.16343 | 0.33457 | 0.00054849 | 0.010203 | 0.010752 | 0.03579 | 0.15657 | 0.0644 | 0.045815 | 0.11021 | 0.0044774 | 0.0066521 | 0.00225 | 0.14458 | 1.4 | 90.6395
[5 empty] | 25 | 20 | 0.072917 | 5 | 0.32407 | 1 | 0.53613 | 0.11741 | 0.81603 | 0.81603 | 0.38088 | 0 | 0.01088 | 0.01088 | 0.17375 | 0.34497 | 0.00058312 | 0.010629 | 0.011212 | 0.03805 | 0.16144 | 0.067083 | 0.045815 | 0.1129 | 0.0047602 | 0.0066521 | 0.00225 | 0.14865 | 1.4583 | 90.7496
[5 empty] | 26 | 20 | 0.075833 | 5 | 0.33704 | 1 | 0.54675 | 0.11974 | 0.83219 | 0.83219 | 0.39225 | 0 | 0.011539 | 0.011539 | 0.18427 | 0.35527 | 0.00061846 | 0.011054 | 0.011672 | 0.040356 | 0.16626 | 0.069767 | 0.045815 | 0.11558 | 0.0050486 | 0.0066521 | 0.00225 | 0.15274 | 1.5167 | 90.8504
[5 empty] | 27 | 20 | 0.07875 | 5 | 0.35 | 1 | 0.55716 | 0.12202 | 0.84804 | 0.84804 | 0.40351 | 0 | 0.012211 | 0.012211 | 0.19501 | 0.36547 | 0.00065448 | 0.011479 | 0.012133 | 0.042707 | 0.17103 | 0.07245 | 0.045815 | 0.11826 | 0.0053427 | 0.0066521 | 0.00225 | 0.15685 | 1.575 | 90.943
[5 empty] | 28 | 20 | 0.081667 | 5 | 0.36296 | 1 | 0.56739 | 0.12426 | 0.86361 | 0.86361 | 0.41466 | 0 | 0.012896 | 0.012896 | 0.20594 | 0.37557 | 0.00069117 | 0.011904 | 0.012595 | 0.045101 | 0.17576 | 0.075133 | 0.045815 | 0.12095 | 0.0056422 | 0.0066521 | 0.00225 | 0.16098 | 1.6333 | 91.0281
[5 empty] | 29 | 20 | 0.084583 | 5 | 0.37593 | 1 | 0.57743 | 0.12646 | 0.87889 | 0.87889 | 0.42572 | 0 | 0.013593 | 0.013593 | 0.21707 | 0.38559 | 0.00072853 | 0.012329 | 0.013058 | 0.047539 | 0.18045 | 0.077817 | 0.045815 | 0.12363 | 0.0059472 | 0.0066521 | 0.00225 | 0.16513 | 1.6917 | 91.1067
[5 empty] | 30 | 20 | 0.0875 | 5 | 0.38889 | 1 | 0.5873 | 0.12862 | 0.89392 | 0.89392 | 0.43669 | 0 | 0.014302 | 0.014302 | 0.2284 | 0.39552 | 0.00076653 | 0.012754 | 0.013521 | 0.050019 | 0.18509 | 0.0805 | 0.045815 | 0.12631 | 0.0062574 | 0.0066521 | 0.00225 | 0.1693 | 1.75 | 91.1792
[5 empty] | 31 | 20 | 0.090417 | 5 | 0.40185 | 1 | 0.59701 | 0.13075 | 0.90869 | 0.90869 | 0.44756 | 0 | 0.015023 | 0.015023 | 0.23991 | 0.40537 | 0.00080518 | 0.01318 | 0.013985 | 0.05254 | 0.1897 | 0.083183 | 0.045815 | 0.129 | 0.0065729 | 0.0066521 | 0.00225 | 0.17348 | 1.8083 | 91.2464
[5 empty] | 32 | 20 | 0.093333 | 5 | 0.41481 | 1 | 0.60656 | 0.13284 | 0.92323 | 0.92323 | 0.45834 | 0 | 0.015756 | 0.015756 | 0.25161 | 0.41513 | 0.00084445 | 0.013605 | 0.014449 | 0.055103 | 0.19427 | 0.085867 | 0.045815 | 0.13168 | 0.0068935 | 0.0066521 | 0.00225 | 0.17768 | 1.8667 | 91.3086
[5 empty] | 33 | 20 | 0.09625 | 5 | 0.42778 | 1 | 0.61597 | 0.1349 | 0.93755 | 0.93755 | 0.46904 | 0 | 0.0165 | 0.0165 | 0.2635 | 0.42483 | 0.00088434 | 0.01403 | 0.014914 | 0.057706 | 0.19881 | 0.08855 | 0.045815 | 0.13436 | 0.0072191 | 0.0066521 | 0.00225 | 0.1819 | 1.925 | 91.3664
[5 empty] | 34 | 20 | 0.099167 | 5 | 0.44074 | 1 | 0.62523 | 0.13693 | 0.95165 | 0.95165 | 0.47966 | 0 | 0.017256 | 0.017256 | 0.27557 | 0.43445 | 0.00092484 | 0.014455 | 0.01538 | 0.060349 | 0.20331 | 0.091233 | 0.045815 | 0.13705 | 0.0075497 | 0.0066521 | 0.00225 | 0.18614 | 1.9833 | 91.4202
[5 empty] | 35 | 20 | 0.10208 | 5 | 0.4537 | 1 | 0.63436 | 0.13892 | 0.96554 | 0.96554 | 0.49021 | 0 | 0.018023 | 0.018023 | 0.28781 | 0.44399 | 0.00096594 | 0.01488 | 0.015846 | 0.063031 | 0.20778 | 0.093917 | 0.045815 | 0.13973 | 0.0078852 | 0.0066521 | 0.00225 | 0.19039 | 2.0417 | 91.4703
[5 empty] | 36 | 20 | 0.105 | 5 | 0.46667 | 1 | 0.64336 | 0.1409 | 0.97924 | 0.97924 | 0.50067 | 0 | 0.018801 | 0.018801 | 0.30023 | 0.45348 | 0.0010076 | 0.015305 | 0.016313 | 0.065751 | 0.21221 | 0.0966 | 0.045815 | 0.14241 | 0.0082256 | 0.0066521 | 0.00225 | 0.19466 | 2.1 | 91.517
[5 empty] | 37 | 20 | 0.10792 | 5 | 0.47963 | 1 | 0.65223 | 0.14284 | 0.99274 | 0.99274 | 0.51107 | 0 | 0.019589 | 0.019589 | 0.31283 | 0.46289 | 0.0010499 | 0.01573 | 0.01678 | 0.06851 | 0.21662 | 0.099283 | 0.045815 | 0.1451 | 0.0085707 | 0.0066521 | 0.00225 | 0.19894 | 2.1583 | 91.5606
[5 empty] | 38 | 20 | 0.11083 | 5 | 0.49259 | 1 | 0.66099 | 0.14476 | 1.0061 | 1.0061 | 0.52139 | 0 | 0.020389 | 0.020389 | 0.3256 | 0.47224 | 0.0010928 | 0.016156 | 0.017248 | 0.071306 | 0.221 | 0.10197 | 0.045815 | 0.14778 | 0.0089205 | 0.0066521 | 0.00225 | 0.20324 | 2.2167 | 91.6013
[5 empty] | 39 | 20 | 0.11375 | 5 | 0.50556 | 1 | 0.66963 | 0.14665 | 1.0192 | 1.0192 | 0.53165 | 0 | 0.021199 | 0.021199 | 0.33853 | 0.48153 | 0.0011362 | 0.016581 | 0.017717 | 0.074139 | 0.22534 | 0.10465 | 0.045815 | 0.15046 | 0.0092749 | 0.0066521 | 0.00225 | 0.20756 | 2.275 | 91.6394
[5 empty] | 40 | 20 | 0.11667 | 5 | 0.51852 | 1 | 0.67816 | 0.14852 | 1.0322 | 1.0322 | 0.54184 | 0 | 0.02202 | 0.02202 | 0.35164 | 0.49076 | 0.0011802 | 0.017006 | 0.018186 | 0.077009 | 0.22966 | 0.10733 | 0.045815 | 0.15315 | 0.0096339 | 0.0066521 | 0.00225 | 0.21189 | 2.3333 | 91.675
[5 empty] | 41 | 20 | 0.11958 | 5 | 0.53148 | 1 | 0.68658 | 0.15036 | 1.045 | 1.045 | 0.55197 | 0 | 0.02285 | 0.02285 | 0.36491 | 0.49994 | 0.0012247 | 0.017431 | 0.018656 | 0.079915 | 0.23396 | 0.11002 | 0.045815 | 0.15583 | 0.0099974 | 0.0066521 | 0.00225 | 0.21624 | 2.3917 | 91.7084
[5 empty] | 42 | 20 | 0.1225 | 5 | 0.54444 | 1 | 0.69491 | 0.15218 | 1.0577 | 1.0577 | 0.56204 | 0 | 0.023691 | 0.023691 | 0.37834 | 0.50905 | 0.0012698 | 0.017856 | 0.019126 | 0.082856 | 0.23822 | 0.1127 | 0.045815 | 0.15851 | 0.010365 | 0.0066521 | 0.00225 | 0.2206 | 2.45 | 91.7397
[5 empty] | 43 | 20 | 0.12542 | 5 | 0.55741 | 1 | 0.70313 | 0.15399 | 1.0702 | 1.0702 | 0.57204 | 0 | 0.024543 | 0.024543 | 0.39193 | 0.51812 | 0.0013154 | 0.018281 | 0.019597 | 0.085833 | 0.24247 | 0.11538 | 0.045815 | 0.1612 | 0.010738 | 0.0066521 | 0.00225 | 0.22498 | 2.5083 | 91.7691
[5 empty] | 44 | 20 | 0.12833 | 5 | 0.57037 | 1 | 0.71126 | 0.15577 | 1.0826 | 1.0826 | 0.58199 | 0 | 0.025404 | 0.025404 | 0.40568 | 0.52713 | 0.0013615 | 0.018706 | 0.020068 | 0.088844 | 0.24668 | 0.11807 | 0.045815 | 0.16388 | 0.011115 | 0.0066521 | 0.00225 | 0.22937 | 2.5667 | 91.7966
[5 empty] | 45 | 20 | 0.13125 | 5 | 0.58333 | 1 | 0.7193 | 0.15753 | 1.0948 | 1.0948 | 0.59189 | 0 | 0.026275 | 0.026275 | 0.41959 | 0.53609 | 0.0014082 | 0.019132 | 0.02054 | 0.09189 | 0.25088 | 0.12075 | 0.045815 | 0.16656 | 0.011496 | 0.0066521 | 0.00225 | 0.23378 | 2.625 | 91.8225
[5 empty] | 46 | 20 | 0.13417 | 5 | 0.5963 | 1 | 0.72724 | 0.15927 | 1.1069 | 1.1069 | 0.60172 | 0 | 0.027155 | 0.027155 | 0.43365 | 0.545 | 0.0014554 | 0.019557 | 0.021012 | 0.09497 | 0.25505 | 0.12343 | 0.045815 | 0.16925 | 0.011881 | 0.0066521 | 0.00225 | 0.2382 | 2.6833 | 91.8468
[5 empty] | 47 | 20 | 0.13708 | 5 | 0.60926 | 1 | 0.73511 | 0.16099 | 1.1189 | 1.1189 | 0.61151 | 0 | 0.028046 | 0.028046 | 0.44787 | 0.55386 | 0.0015031 | 0.019982 | 0.021485 | 0.098084 | 0.25919 | 0.12612 | 0.045815 | 0.17193 | 0.01227 | 0.0066521 | 0.00225 | 0.24263 | 2.7417 | 91.8696
[5 empty] | 48 | 20 | 0.14 | 5 | 0.62222 | 1 | 0.74289 | 0.16269 | 1.1307 | 1.1307 | 0.62124 | 0 | 0.028945 | 0.028945 | 0.46224 | 0.56267 | 0.0015514 | 0.020407 | 0.021958 | 0.10123 | 0.26332 | 0.1288 | 0.045815 | 0.17461 | 0.012664 | 0.0066521 | 0.00225 | 0.24708 | 2.8 | 91.8911
[5 empty] | 49 | 20 | 0.14292 | 5 | 0.63519 | 2 | 0.75 | 0.25 | 1.1416 | 1.206 | 0.71558 | 0 | 0.038404 | 0.038404 | 0.47639 | 0.61971 | 0.0018818 | 0.020832 | 0.022714 | 0.1588 | 0.35779 | 0.13148 | 0.045815 | 0.1773 | 0.015362 | 0.0066521 | 0.00225 | 0.26268 | 2.8583 | 91.5835
[5 empty] | 50 | 20 | 0.14583 | 5 | 0.64815 | 2 | 0.75 | 0.25 | 1.1416 | 1.2189 | 0.72711 | 0 | 0.039652 | 0.039652 | 0.48611 | 0.6297 | 0.0019429 | 0.021257 | 0.0232 | 0.16204 | 0.36356 | 0.13417 | 0.045815 | 0.17998 | 0.015861 | 0.0066521 | 0.00225 | 0.2676 | 2.9167 | 91.5963
[5 empty] | 51 | 20 | 0.14875 | 5 | 0.66111 | 2 | 0.75 | 0.25 | 1.1416 | 1.2319 | 0.73869 | 0 | 0.040925 | 0.040925 | 0.49583 | 0.63972 | 0.0020053 | 0.021682 | 0.023688 | 0.16528 | 0.36935 | 0.13685 | 0.045815 | 0.18266 | 0.01637 | 0.0066521 | 0.00225 | 0.27255 | 2.975 | 91.6075
[5 empty] | 52 | 20 | 0.15167 | 5 | 0.67407 | 2 | 0.75 | 0.25 | 1.1416 | 1.2449 | 0.75031 | 0 | 0.042223 | 0.042223 | 0.50556 | 0.64979 | 0.0020689 | 0.022108 | 0.024176 | 0.16852 | 0.37516 | 0.13953 | 0.045815 | 0.18535 | 0.016889 | 0.0066521 | 0.00225 | 0.27754 | 3.0333 | 91.6174
[5 empty] | 53 | 20 | 0.15458 | 5 | 0.68704 | 2 | 0.75 | 0.25 | 1.1416 | 1.2578 | 0.76198 | 0 | 0.043546 | 0.043546 | 0.51528 | 0.65989 | 0.0021338 | 0.022533 | 0.024666 | 0.17176 | 0.38099 | 0.14222 | 0.045815 | 0.18803 | 0.017418 | 0.0066521 | 0.00225 | 0.28256 | 3.0917 | 91.6258
[5 empty] | 54 | 20 | 0.1575 | 5 | 0.7 | 2 | 0.75 | 0.25 | 1.1416 | 1.2708 | 0.77369 | 0 | 0.044895 | 0.044895 | 0.525 | 0.67003 | 0.0021998 | 0.022958 | 0.025158 | 0.175 | 0.38684 | 0.1449 | 0.045815 | 0.19071 | 0.017958 | 0.0066521 | 0.00225 | 0.28763 | 3.15 | 91.633
[5 empty] | 55 | 20 | 0.16042 | 5 | 0.71296 | 2 | 0.75 | 0.25 | 1.1416 | 1.2837 | 0.78544 | 0 | 0.046268 | 0.046268 | 0.53472 | 0.68021 | 0.0022671 | 0.023383 | 0.02565 | 0.17824 | 0.39272 | 0.14758 | 0.045815 | 0.1934 | 0.018507 | 0.0066521 | 0.00225 | 0.29273 | 3.2083 | 91.6389
[5 empty] | 56 | 20 | 0.16333 | 5 | 0.72593 | 2 | 0.75 | 0.25 | 1.1416 | 1.2967 | 0.79722 | 0 | 0.047667 | 0.047667 | 0.54444 | 0.69041 | 0.0023357 | 0.023808 | 0.026144 | 0.18148 | 0.39861 | 0.15027 | 0.045815 | 0.19608 | 0.019067 | 0.0066521 | 0.00225 | 0.29786 | 3.2667 | 91.6437
[5 empty] | 57 | 20 | 0.16625 | 5 | 0.73889 | 2 | 0.75 | 0.25 | 1.1416 | 1.3097 | 0.80904 | 0 | 0.049091 | 0.049091 | 0.55417 | 0.70065 | 0.0024055 | 0.024233 | 0.026639 | 0.18472 | 0.40452 | 0.15295 | 0.045815 | 0.19876 | 0.019637 | 0.0066521 | 0.00225 | 0.30303 | 3.325 | 91.6474
[5 empty] | 58 | 20 | 0.16917 | 5 | 0.75185 | 2 | 0.75 | 0.25 | 1.1416 | 1.3226 | 0.8209 | 0 | 0.050541 | 0.050541 | 0.56389 | 0.71092 | 0.0024765 | 0.024658 | 0.027135 | 0.18796 | 0.41045 | 0.15563 | 0.045815 | 0.20145 | 0.020216 | 0.0066521 | 0.00225 | 0.30824 | 3.3833 | 91.6501
[5 empty] | 59 | 20 | 0.17208 | 5 | 0.76481 | 2 | 0.75 | 0.25 | 1.1416 | 1.3356 | 0.83279 | 0 | 0.052015 | 0.052015 | 0.57361 | 0.72122 | 0.0025487 | 0.025084 | 0.027632 | 0.1912 | 0.41639 | 0.15832 | 0.045815 | 0.20413 | 0.020806 | 0.0066521 | 0.00225 | 0.31349 | 3.4417 | 91.6518
[5 empty] | 60 | 20 | 0.175 | 5 | 0.77778 | 2 | 0.75 | 0.25 | 1.1416 | 1.3486 | 0.84471 | 0 | 0.053515 | 0.053515 | 0.58333 | 0.73154 | 0.0026222 | 0.025509 | 0.028131 | 0.19444 | 0.42235 | 0.161 | 0.045815 | 0.20681 | 0.021406 | 0.0066521 | 0.00225 | 0.31877 | 3.5 | 91.6526
[5 empty] | 61 | 20 | 0.17792 | 5 | 0.79074 | 2 | 0.75 | 0.25 | 1.1416 | 1.3615 | 0.85666 | 0 | 0.05504 | 0.05504 | 0.59306 | 0.74189 | 0.002697 | 0.025934 | 0.028631 | 0.19769 | 0.42833 | 0.16368 | 0.045815 | 0.2095 | 0.022016 | 0.0066521 | 0.00225 | 0.32409 | 3.5583 | 91.6524
[5 empty] | 62 | 20 | 0.18083 | 5 | 0.8037 | 2 | 0.75 | 0.25 | 1.1416 | 1.3745 | 0.86864 | 0 | 0.05659 | 0.05659 | 0.60278 | 0.75226 | 0.0027729 | 0.026359 | 0.029132 | 0.20093 | 0.43432 | 0.16637 | 0.045815 | 0.21218 | 0.022636 | 0.0066521 | 0.00225 | 0.32944 | 3.6167 | 91.6515
[5 empty] | 63 | 20 | 0.18375 | 5 | 0.81667 | 2 | 0.75 | 0.25 | 1.1416 | 1.3874 | 0.88065 | 0 | 0.058165 | 0.058165 | 0.6125 | 0.76266 | 0.0028501 | 0.026784 | 0.029634 | 0.20417 | 0.44032 | 0.16905 | 0.045815 | 0.21486 | 0.023266 | 0.0066521 | 0.00225 | 0.33483 | 3.675 | 91.6497
[5 empty] | 64 | 20 | 0.18667 | 5 | 0.82963 | 2 | 0.75 | 0.25 | 1.1416 | 1.4004 | 0.89268 | 0 | 0.059766 | 0.059766 | 0.62222 | 0.77308 | 0.0029285 | 0.027209 | 0.030138 | 0.20741 | 0.44634 | 0.17173 | 0.045815 | 0.21755 | 0.023906 | 0.0066521 | 0.00225 | 0.34026 | 3.7333 | 91.6472
[5 empty] | 65 | 20 | 0.18958 | 5 | 0.84259 | 2 | 0.75 | 0.25 | 1.1416 | 1.4134 | 0.90474 | 0 | 0.061392 | 0.061392 | 0.63194 | 0.78353 | 0.0030082 | 0.027634 | 0.030643 | 0.21065 | 0.45237 | 0.17442 | 0.045815 | 0.22023 | 0.024557 | 0.0066521 | 0.00225 | 0.34572 | 3.7917 | 91.6439
[5 empty] | 66 | 20 | 0.1925 | 5 | 0.85556 | 2 | 0.75 | 0.25 | 1.1416 | 1.4263 | 0.91683 | 0 | 0.063043 | 0.063043 | 0.64167 | 0.79399 | 0.0030891 | 0.02806 | 0.031149 | 0.21389 | 0.45841 | 0.1771 | 0.045815 | 0.22291 | 0.025217 | 0.0066521 | 0.00225 | 0.35123 | 3.85 | 91.6399
[5 empty] | 67 | 20 | 0.19542 | 5 | 0.86852 | 2 | 0.75 | 0.25 | 1.1416 | 1.4393 | 0.92893 | 0 | 0.064719 | 0.064719 | 0.65139 | 0.80448 | 0.0031712 | 0.028485 | 0.031656 | 0.21713 | 0.46447 | 0.17978 | 0.045815 | 0.2256 | 0.025888 | 0.0066521 | 0.00225 | 0.35676 | 3.9083 | 91.6353
[5 empty] | 68 | 20 | 0.19833 | 5 | 0.88148 | 2 | 0.75 | 0.25 | 1.1416 | 1.4523 | 0.94107 | 0 | 0.06642 | 0.06642 | 0.66111 | 0.81499 | 0.0032546 | 0.02891 | 0.032165 | 0.22037 | 0.47053 | 0.18247 | 0.045815 | 0.22828 | 0.026568 | 0.0066521 | 0.00225 | 0.36234 | 3.9667 | 91.63
[5 empty] | 69 | 20 | 0.20125 | 5 | 0.89444 | 2 | 0.75 | 0.25 | 1.1416 | 1.4652 | 0.95322 | 0 | 0.068147 | 0.068147 | 0.67083 | 0.82551 | 0.0033392 | 0.029335 | 0.032674 | 0.22361 | 0.47661 | 0.18515 | 0.045815 | 0.23096 | 0.027259 | 0.0066521 | 0.00225 | 0.36795 | 4.025 | 91.6241
[5 empty] | 70 | 20 | 0.20417 | 5 | 0.90741 | 2 | 0.75 | 0.25 | 1.1416 | 1.4782 | 0.96539 | 0 | 0.069899 | 0.069899 | 0.68056 | 0.83605 | 0.003425 | 0.02976 | 0.033185 | 0.22685 | 0.4827 | 0.18783 | 0.045815 | 0.23365 | 0.02796 | 0.0066521 | 0.00225 | 0.37359 | 4.0833 | 91.6177
[5 empty] | 71 | 20 | 0.20708 | 5 | 0.92037 | 2 | 0.75 | 0.25 | 1.1416 | 1.4911 | 0.97759 | 0 | 0.071676 | 0.071676 | 0.69028 | 0.84662 | 0.0035121 | 0.030185 | 0.033697 | 0.23009 | 0.48879 | 0.19052 | 0.045815 | 0.23633 | 0.02867 | 0.0066521 | 0.00225 | 0.37928 | 4.1417 | 91.6107
[5 empty] | 72 | 20 | 0.21 | 5 | 0.93333 | 2 | 0.75 | 0.25 | 1.1416 | 1.5041 | 0.9898 | 0 | 0.073478 | 0.073478 | 0.7 | 0.85719 | 0.0036004 | 0.03061 | 0.034211 | 0.23333 | 0.4949 | 0.1932 | 0.045815 | 0.23901 | 0.029391 | 0.0066521 | 0.00225 | 0.385 | 4.2 | 91.6031
[5 empty] | 73 | 20 | 0.21292 | 5 | 0.9463 | 2 | 0.75 | 0.25 | 1.1416 | 1.5171 | 1.002 | 0 | 0.075305 | 0.075305 | 0.70972 | 0.86779 | 0.00369 | 0.031036 | 0.034726 | 0.23657 | 0.50102 | 0.19588 | 0.045815 | 0.2417 | 0.030122 | 0.0066521 | 0.00225 | 0.39075 | 4.2583 | 91.5951
[5 empty] | 74 | 20 | 0.21583 | 5 | 0.95926 | 2 | 0.75 | 0.25 | 1.1416 | 1.53 | 1.0143 | 0 | 0.077158 | 0.077158 | 0.71944 | 0.8784 | 0.0037807 | 0.031461 | 0.035242 | 0.23981 | 0.50714 | 0.19857 | 0.045815 | 0.24438 | 0.030863 | 0.0066521 | 0.00225 | 0.39655 | 4.3167 | 91.5865
[5 empty] | 75 | 20 | 0.21875 | 5 | 0.97222 | 2 | 0.75 | 0.25 | 1.1416 | 1.543 | 1.0266 | 0 | 0.079036 | 0.079036 | 0.72917 | 0.88902 | 0.0038728 | 0.031886 | 0.035759 | 0.24306 | 0.51328 | 0.20125 | 0.045815 | 0.24706 | 0.031614 | 0.0066521 | 0.00225 | 0.40238 | 4.375 | 91.5775
[5 empty] | 76 | 20 | 0.22167 | 5 | 0.98519 | 2 | 0.75 | 0.25 | 1.1416 | 1.556 | 1.0388 | 0 | 0.080939 | 0.080939 | 0.73889 | 0.89966 | 0.003966 | 0.032311 | 0.036277 | 0.2463 | 0.51942 | 0.20393 | 0.045815 | 0.24975 | 0.032376 | 0.0066521 | 0.00225 | 0.40824 | 4.4333 | 91.568
[5 empty] | 77 | 20 | 0.22458 | 5 | 0.99815 | 2 | 0.75 | 0.25 | 1.1416 | 1.5689 | 1.0511 | 0 | 0.082867 | 0.082867 | 0.74861 | 0.91031 | 0.0040605 | 0.032736 | 0.036797 | 0.24954 | 0.52557 | 0.20662 | 0.045815 | 0.25243 | 0.033147 | 0.0066521 | 0.00225 | 0.41414 | 4.4917 | 91.5581
[5 empty] | 78 | 20 | 0.2275 | 5 | 1.0111 | 2 | 0.75 | 0.25 | 1.1416 | 1.5819 | 1.0635 | 0 | 0.084821 | 0.084821 | 0.75833 | 0.92098 | 0.0041562 | 0.033161 | 0.037318 | 0.25278 | 0.53173 | 0.2093 | 0.045815 | 0.25511 | 0.033928 | 0.0066521 | 0.00225 | 0.42008 | 4.55 | 91.5478
[5 empty] | 79 | 20 | 0.23042 | 5 | 1.0241 | 2 | 0.75 | 0.25 | 1.1416 | 1.5949 | 1.0758 | 0 | 0.086799 | 0.086799 | 0.76806 | 0.93166 | 0.0042532 | 0.033587 | 0.03784 | 0.25602 | 0.53789 | 0.21198 | 0.045815 | 0.2578 | 0.03472 | 0.0066521 | 0.00225 | 0.42606 | 4.6083 | 91.537
[5 empty] | 80 | 20 | 0.23333 | 5 | 1.037 | 2 | 0.75 | 0.25 | 1.1416 | 1.6078 | 1.0881 | 0 | 0.088803 | 0.088803 | 0.77778 | 0.94235 | 0.0043514 | 0.034012 | 0.038363 | 0.25926 | 0.54407 | 0.21467 | 0.045815 | 0.26048 | 0.035521 | 0.0066521 | 0.00225 | 0.43207 | 4.6667 | 91.5259
[5 empty] | 81 | 20 | 0.23625 | 5 | 1.05 | 2 | 0.75 | 0.25 | 1.1416 | 1.6208 | 1.1005 | 0 | 0.090832 | 0.090832 | 0.7875 | 0.95306 | 0.0044508 | 0.034437 | 0.038888 | 0.2625 | 0.55025 | 0.21735 | 0.045815 | 0.26316 | 0.036333 | 0.0066521 | 0.00225 | 0.43812 | 4.725 | 91.5144
[5 empty] | 82 | 20 | 0.23917 | 5 | 1.063 | 2 | 0.75 | 0.25 | 1.1416 | 1.6337 | 1.1129 | 0 | 0.092886 | 0.092886 | 0.79722 | 0.96378 | 0.0045514 | 0.034862 | 0.039413 | 0.26574 | 0.55644 | 0.22003 | 0.045815 | 0.26585 | 0.037155 | 0.0066521 | 0.00225 | 0.4442 | 4.7833 | 91.5026
[5 empty] | 83 | 20 | 0.24208 | 5 | 1.0759 | 2 | 0.75 | 0.25 | 1.1416 | 1.6467 | 1.1253 | 0 | 0.094966 | 0.094966 | 0.80694 | 0.9745 | 0.0046533 | 0.035287 | 0.03994 | 0.26898 | 0.56263 | 0.22272 | 0.045815 | 0.26853 | 0.037986 | 0.0066521 | 0.00225 | 0.45033 | 4.8417 | 91.4904
[5 empty] | 84 | 20 | 0.245 | 5 | 1.0889 | 2 | 0.75 | 0.25 | 1.1416 | 1.6597 | 1.1377 | 0 | 0.097071 | 0.097071 | 0.81667 | 0.98524 | 0.0047565 | 0.035712 | 0.040469 | 0.27222 | 0.56883 | 0.2254 | 0.045815 | 0.27121 | 0.038828 | 0.0066521 | 0.00225 | 0.45648 | 4.9 | 91.4779
[5 empty] | 85 | 20 | 0.24792 | 5 | 1.1019 | 2 | 0.75 | 0.25 | 1.1416 | 1.6726 | 1.1501 | 0 | 0.0992 | 0.0992 | 0.82639 | 0.99599 | 0.0048608 | 0.036137 | 0.040998 | 0.27546 | 0.57504 | 0.22808 | 0.045815 | 0.2739 | 0.03968 | 0.0066521 | 0.00225 | 0.46268 | 4.9583 | 91.4651
[5 empty] | 86 | 20 | 0.25083 | 5 | 1.1148 | 2 | 0.75 | 0.25 | 1.1416 | 1.6856 | 1.1625 | 0 | 0.10136 | 0.10136 | 0.83611 | 1.0068 | 0.0049664 | 0.036563 | 0.041529 | 0.2787 | 0.58125 | 0.23077 | 0.045815 | 0.27658 | 0.040542 | 0.0066521 | 0.00225 | 0.46891 | 5.0167 | 91.4519
[5 empty] | 87 | 20 | 0.25375 | 5 | 1.1278 | 2 | 0.75 | 0.25 | 1.1416 | 1.6986 | 1.1749 | 0 | 0.10354 | 0.10354 | 0.84583 | 1.0175 | 0.0050733 | 0.036988 | 0.042061 | 0.28194 | 0.58747 | 0.23345 | 0.045815 | 0.27926 | 0.041414 | 0.0066521 | 0.00225 | 0.47518 | 5.075 | 91.4385
[5 empty] | 88 | 20 | 0.25667 | 5 | 1.1407 | 2 | 0.75 | 0.25 | 1.1416 | 1.7115 | 1.1874 | 0 | 0.10574 | 0.10574 | 0.85556 | 1.0283 | 0.0051813 | 0.037413 | 0.042594 | 0.28519 | 0.59369 | 0.23613 | 0.045815 | 0.28195 | 0.042297 | 0.0066521 | 0.00225 | 0.48148 | 5.1333 | 91.4248
[5 empty] | 89 | 20 | 0.25958 | 5 | 1.1537 | 2 | 0.75 | 0.25 | 1.1416 | 1.7245 | 1.1998 | 0 | 0.10797 | 0.10797 | 0.86528 | 1.0391 | 0.0052906 | 0.037838 | 0.043129 | 0.28843 | 0.59992 | 0.23882 | 0.045815 | 0.28463 | 0.043189 | 0.0066521 | 0.00225 | 0.48782 | 5.1917 | 91.4108
[5 empty] | 90 | 20 | 0.2625 | 5 | 1.1667 | 2 | 0.75 | 0.25 | 1.1416 | 1.7374 | 1.2123 | 0 | 0.11023 | 0.11023 | 0.875 | 1.0499 | 0.0054012 | 0.038263 | 0.043664 | 0.29167 | 0.60616 | 0.2415 | 0.045815 | 0.28731 | 0.044091 | 0.0066521 | 0.00225 | 0.4942 | 5.25 | 91.3965
[5 empty] | 91 | 20 | 0.26542 | 5 | 1.1796 | 2 | 0.75 | 0.25 | 1.1416 | 1.7504 | 1.2248 | 0 | 0.11251 | 0.11251 | 0.88472 | 1.0607 | 0.0055129 | 0.038688 | 0.044201 | 0.29491 | 0.6124 | 0.24418 | 0.045815 | 0.29 | 0.045004 | 0.0066521 | 0.00225 | 0.50061 | 5.3083 | 91.382
[5 empty] | 92 | 20 | 0.26833 | 5 | 1.1926 | 2 | 0.75 | 0.25 | 1.1416 | 1.7634 | 1.2373 | 0 | 0.11482 | 0.11482 | 0.89444 | 1.0715 | 0.005626 | 0.039113 | 0.044739 | 0.29815 | 0.61864 | 0.24687 | 0.045815 | 0.29268 | 0.045926 | 0.0066521 | 0.00225 | 0.50706 | 5.3667 | 91.3672
[5 empty] | 93 | 20 | 0.27125 | 5 | 1.2056 | 2 | 0.75 | 0.25 | 1.1416 | 1.7763 | 1.2498 | 0 | 0.11715 | 0.11715 | 0.90417 | 1.0823 | 0.0057402 | 0.039539 | 0.045279 | 0.30139 | 0.62489 | 0.24955 | 0.045815 | 0.29536 | 0.046859 | 0.0066521 | 0.00225 | 0.51355 | 5.425 | 91.3522
[5 empty] | 94 | 20 | 0.27417 | 5 | 1.2185 | 2 | 0.75 | 0.25 | 1.1416 | 1.7893 | 1.2623 | 0 | 0.1195 | 0.1195 | 0.91389 | 1.0932 | 0.0058557 | 0.039964 | 0.045819 | 0.30463 | 0.63115 | 0.25223 | 0.045815 | 0.29805 | 0.047801 | 0.0066521 | 0.00225 | 0.52007 | 5.4833 | 91.337
[5 empty] | 95 | 20 | 0.27708 | 5 | 1.2315 | 2 | 0.75 | 0.25 | 1.1416 | 1.8023 | 1.2748 | 0 | 0.12189 | 0.12189 | 0.92361 | 1.104 | 0.0059724 | 0.040389 | 0.046361 | 0.30787 | 0.63741 | 0.25492 | 0.045815 | 0.30073 | 0.048754 | 0.0066521 | 0.00225 | 0.52663 | 5.5417 | 91.3215
[5 empty] | 96 | 20 | 0.28 | 5 | 1.2444 | 2 | 0.75 | 0.25 | 1.1416 | 1.8152 | 1.2873 | 0 | 0.12429 | 0.12429 | 0.93333 | 1.1149 | 0.0060903 | 0.040814 | 0.046904 | 0.31111 | 0.64367 | 0.2576 | 0.045815 | 0.30341 | 0.049717 | 0.0066521 | 0.00225 | 0.53323 | 5.6 | 91.3059
[5 empty] | 97 | 20 | 0.28292 | 5 | 1.2574 | 2 | 0.75 | 0.25 | 1.1416 | 1.8282 | 1.2999 | 0 | 0.12673 | 0.12673 | 0.94306 | 1.1257 | 0.0062095 | 0.041239 | 0.047449 | 0.31435 | 0.64994 | 0.26028 | 0.045815 | 0.3061 | 0.05069 | 0.0066521 | 0.00225 | 0.53986 | 5.6583 | 91.29
[5 empty] | 98 | 20 | 0.28583 | 5 | 1.2704 | 2 | 0.75 | 0.25 | 1.1416 | 1.8411 | 1.3124 | 0 | 0.12918 | 0.12918 | 0.95278 | 1.1366 | 0.00633 | 0.041664 | 0.047994 | 0.31759 | 0.65621 | 0.26297 | 0.045815 | 0.30878 | 0.051673 | 0.0066521 | 0.00225 | 0.54653 | 5.7167 | 91.2739
[5 empty] | 99 | 20 | 0.28875 | 5 | 1.2833 | 2 | 0.75 | 0.25 | 1.1416 | 1.8541 | 1.325 | 0 | 0.13167 | 0.13167 | 0.9625 | 1.1475 | 0.0064516 | 0.042089 | 0.048541 | 0.32083 | 0.66248 | 0.26565 | 0.045815 | 0.31146 | 0.052666 | 0.0066521 | 0.00225 | 0.55324 | 5.775 | 91.2576
[5 empty] | 100 | 20 | 0.29167 | 5 | 1.2963 | 2 | 0.75 | 0.25 | 1.1416 | 1.8671 | 1.3375 | 0 | 0.13417 | 0.13417 | 0.97222 | 1.1583 | 0.0065745 | 0.042515 | 0.049089 | 0.32407 | 0.66876 | 0.26833 | 0.045815 | 0.31415 | 0.053669 | 0.0066521 | 0.00225 | 0.55998 | 5.8333 | 91.2411
[5 empty] | 101 | 20 | 0.29458 | 5 | 1.3093 | 2 | 0.75 | 0.25 | 1.1416 | 1.88 | 1.3501 | 0 | 0.13671 | 0.13671 | 0.98194 | 1.1692 | 0.0066986 | 0.04294 | 0.049638 | 0.32731 | 0.67505 | 0.27102 | 0.045815 | 0.31683 | 0.054683 | 0.0066521 | 0.00225 | 0.56676 | 5.8917 | 91.2245
[5 empty] | 102 | 20 | 0.2975 | 5 | 1.3222 | 2 | 0.75 | 0.25 | 1.1416 | 1.893 | 1.3627 | 0 | 0.13927 | 0.13927 | 0.99167 | 1.1801 | 0.006824 | 0.043365 | 0.050189 | 0.33056 | 0.68133 | 0.2737 | 0.045815 | 0.31951 | 0.055706 | 0.0066521 | 0.00225 | 0.57358 | 5.95 | 91.2076
[5 empty] | 103 | 20 | 0.30042 | 5 | 1.3352 | 2 | 0.75 | 0.25 | 1.1416 | 1.906 | 1.3753 | 0 | 0.14185 | 0.14185 | 1.0014 | 1.191 | 0.0069506 | 0.04379 | 0.050741 | 0.3338 | 0.68763 | 0.27638 | 0.045815 | 0.3222 | 0.056739 | 0.0066521 | 0.00225 | 0.58043 | 6.0083 | 91.1906
[5 empty] | 104 | 20 | 0.30333 | 5 | 1.3481 | 2 | 0.75 | 0.25 | 1.1416 | 1.9189 | 1.3878 | 0 | 0.14446 | 0.14446 | 1.0111 | 1.2019 | 0.0070784 | 0.044215 | 0.051294 | 0.33704 | 0.69392 | 0.27907 | 0.045815 | 0.32488 | 0.057783 | 0.0066521 | 0.00225 | 0.58732 | 6.0667 | 91.1734
[5 empty] | 105 | 20 | 0.30625 | 5 | 1.3611 | 2 | 0.75 | 0.25 | 1.1416 | 1.9319 | 1.4004 | 0 | 0.14709 | 0.14709 | 1.0208 | 1.2128 | 0.0072075 | 0.04464 | 0.051848 | 0.34028 | 0.70022 | 0.28175 | 0.045815 | 0.32756 | 0.058837 | 0.0066521 | 0.00225 | 0.59424 | 6.125 | 91.1561
[5 empty] | 106 | 20 | 0.30917 | 5 | 1.3741 | 2 | 0.75 | 0.25 | 1.1416 | 1.9449 | 1.413 | 0 | 0.14975 | 0.14975 | 1.0306 | 1.2237 | 0.0073378 | 0.045065 | 0.052403 | 0.34352 | 0.70652 | 0.28443 | 0.045815 | 0.33025 | 0.0599 | 0.0066521 | 0.00225 | 0.6012 | 6.1833 | 91.1386
[5 empty] | 107 | 20 | 0.31208 | 5 | 1.387 | 2 | 0.75 | 0.25 | 1.1416 | 1.9578 | 1.4256 | 0 | 0.15244 | 0.15244 | 1.0403 | 1.2346 | 0.0074693 | 0.045491 | 0.05296 | 0.34676 | 0.71282 | 0.28712 | 0.045815 | 0.33293 | 0.060974 | 0.0066521 | 0.00225 | 0.6082 | 6.2417 | 91.121
[5 empty] | 108 | 20 | 0.315 | 5 | 1.4 | 2 | 0.75 | 0.25 | 1.1416 | 1.9708 | 1.4383 | 0 | 0.15514 | 0.15514 | 1.05 | 1.2456 | 0.0076021 | 0.045916 | 0.053518 | 0.35 | 0.71913 | 0.2898 | 0.045815 | 0.33561 | 0.062058 | 0.0066521 | 0.00225 | 0.61524 | 6.3 | 91.1032
[5 empty] | 109 | 20 | 0.31792 | 5 | 1.413 | 2 | 0.75 | 0.25 | 1.1416 | 1.9837 | 1.4509 | 0 | 0.15788 | 0.15788 | 1.0597 | 1.2565 | 0.0077361 | 0.046341 | 0.054077 | 0.35324 | 0.72544 | 0.29248 | 0.045815 | 0.3383 | 0.063152 | 0.0066521 | 0.00225 | 0.62231 | 6.3583 | 91.0852
[5 empty] | 110 | 20 | 0.32083 | 5 | 1.4259 | 2 | 0.75 | 0.25 | 1.1416 | 1.9967 | 1.4635 | 0 | 0.16064 | 0.16064 | 1.0694 | 1.2674 | 0.0078713 | 0.046766 | 0.054637 | 0.35648 | 0.73175 | 0.29517 | 0.045815 | 0.34098 | 0.064256 | 0.0066521 | 0.00225 | 0.62942 | 6.4167 | 91.0671
[5 empty] | 111 | 20 | 0.32375 | 5 | 1.4389 | 2 | 0.75 | 0.25 | 1.1416 | 2.0097 | 1.4761 | 0 | 0.16342 | 0.16342 | 1.0792 | 1.2784 | 0.0080078 | 0.047191 | 0.055199 | 0.35972 | 0.73807 | 0.29785 | 0.045815 | 0.34366 | 0.06537 | 0.0066521 | 0.00225 | 0.63656 | 6.475 | 91.0489
[5 empty] | 112 | 20 | 0.32667 | 5 | 1.4519 | 2 | 0.75 | 0.25 | 1.1416 | 2.0226 | 1.4888 | 0 | 0.16624 | 0.16624 | 1.0889 | 1.2893 | 0.0081455 | 0.047616 | 0.055762 | 0.36296 | 0.74439 | 0.30053 | 0.045815 | 0.34635 | 0.066494 | 0.0066521 | 0.00225 | 0.64374 | 6.5333 | 91.0306
[5 empty] | 113 | 20 | 0.32958 | 5 | 1.4648 | 2 | 0.75 | 0.25 | 1.1416 | 2.0356 | 1.5014 | 0 | 0.16907 | 0.16907 | 1.0986 | 1.3003 | 0.0082845 | 0.048041 | 0.056326 | 0.3662 | 0.75071 | 0.30322 | 0.045815 | 0.34903 | 0.067628 | 0.0066521 | 0.00225 | 0.65096 | 6.5917 | 91.0121
[5 empty] | 114 | 20 | 0.3325 | 5 | 1.4778 | 2 | 0.75 | 0.25 | 1.1416 | 2.0486 | 1.5141 | 0 | 0.17193 | 0.17193 | 1.1083 | 1.3112 | 0.0084247 | 0.048467 | 0.056891 | 0.36944 | 0.75704 | 0.3059 | 0.045815 | 0.35171 | 0.068773 | 0.0066521 | 0.00225 | 0.65821 | 6.65 | 90.9935
[5 empty] | 115 | 20 | 0.33542 | 5 | 1.4907 | 2 | 0.75 | 0.25 | 1.1416 | 2.0615 | 1.5267 | 0 | 0.17482 | 0.17482 | 1.1181 | 1.3222 | 0.0085661 | 0.048892 | 0.057458 | 0.37269 | 0.76336 | 0.30858 | 0.045815 | 0.3544 | 0.069927 | 0.0066521 | 0.00225 | 0.6655 | 6.7083 | 90.9748
[5 empty] | 116 | 20 | 0.33833 | 5 | 1.5037 | 2 | 0.75 | 0.25 | 1.1416 | 2.0745 | 1.5394 | 0 | 0.17773 | 0.17773 | 1.1278 | 1.3332 | 0.0087087 | 0.049317 | 0.058026 | 0.37593 | 0.76969 | 0.31127 | 0.045815 | 0.35708 | 0.071092 | 0.0066521 | 0.00225 | 0.67283 | 6.7667 | 90.956
[5 empty] | 117 | 20 | 0.34125 | 5 | 1.5167 | 2 | 0.75 | 0.25 | 1.1416 | 2.0874 | 1.5521 | 0 | 0.18067 | 0.18067 | 1.1375 | 1.3441 | 0.0088526 | 0.049742 | 0.058595 | 0.37917 | 0.77603 | 0.31395 | 0.045815 | 0.35976 | 0.072266 | 0.0066521 | 0.00225 | 0.68019 | 6.825 | 90.937
[5 empty] | 118 | 20 | 0.34417 | 5 | 1.5296 | 2 | 0.75 | 0.25 | 1.1416 | 2.1004 | 1.5647 | 0 | 0.18363 | 0.18363 | 1.1472 | 1.3551 | 0.0089977 | 0.050167 | 0.059165 | 0.38241 | 0.78236 | 0.31663 | 0.045815 | 0.36245 | 0.073451 | 0.0066521 | 0.00225 | 0.68759 | 6.8833 | 90.918
[5 empty] | 119 | 20 | 0.34708 | 5 | 1.5426 | 2 | 0.75 | 0.25 | 1.1416 | 2.1134 | 1.5774 | 0 | 0.18661 | 0.18661 | 1.1569 | 1.3661 | 0.0091441 | 0.050592 | 0.059736 | 0.38565 | 0.7887 | 0.31932 | 0.045815 | 0.36513 | 0.074646 | 0.0066521 | 0.00225 | 0.69503 | 6.9417 | 90.8988
[5 empty] | 120 | 20 | 0.35 | 5 | 1.5556 | 2 | 0.75 | 0.25 | 1.1416 | 2.1263 | 1.5901 | 0 | 0.18963 | 0.18963 | 1.1667 | 1.377 | 0.0092917 | 0.051017 | 0.060309 | 0.38889 | 0.79504 | 0.322 | 0.045815 | 0.36781 | 0.07585 | 0.0066521 | 0.00225 | 0.7025 | 7 | 90.8796
[5 empty] | 121 | 20 | 0.35292 | 5 | 1.5685 | 2 | 0.75 | 0.25 | 1.1416 | 2.1393 | 1.6028 | 0 | 0.19266 | 0.19266 | 1.1764 | 1.388 | 0.0094405 | 0.051443 | 0.060883 | 0.39213 | 0.80138 | 0.32468 | 0.045815 | 0.3705 | 0.077065 | 0.0066521 | 0.00225 | 0.71001 | 7.0583 | 90.8602
[5 empty] | 122 | 20 | 0.35583 | 5 | 1.5815 | 2 | 0.75 | 0.25 | 1.1416 | 2.1523 | 1.6155 | 0 | 0.19573 | 0.19573 | 1.1861 | 1.399 | 0.0095906 | 0.051868 | 0.061458 | 0.39537 | 0.80773 | 0.32737 | 0.045815 | 0.37318 | 0.07829 | 0.0066521 | 0.00225 | 0.71756 | 7.1167 | 90.8407
[5 empty] | 123 | 20 | 0.35875 | 5 | 1.5944 | 2 | 0.75 | 0.25 | 1.1416 | 2.1652 | 1.6281 | 0 | 0.19881 | 0.19881 | 1.1958 | 1.41 | 0.0097419 | 0.052293 | 0.062035 | 0.39861 | 0.81407 | 0.33005 | 0.045815 | 0.37586 | 0.079525 | 0.0066521 | 0.00225 | 0.72514 | 7.175 | 90.8212
[5 empty] | 124 | 20 | 0.36167 | 5 | 1.6074 | 2 | 0.75 | 0.25 | 1.1416 | 2.1782 | 1.6408 | 0 | 0.20193 | 0.20193 | 1.2056 | 1.421 | 0.0098944 | 0.052718 | 0.062612 | 0.40185 | 0.82042 | 0.33273 | 0.045815 | 0.37855 | 0.080771 | 0.0066521 | 0.00225 | 0.73276 | 7.2333 | 90.8015
[5 empty] | 125 | 20 | 0.36458 | 5 | 1.6204 | 2 | 0.75 | 0.25 | 1.1416 | 2.1911 | 1.6535 | 0 | 0.20506 | 0.20506 | 1.2153 | 1.432 | 0.010048 | 0.053143 | 0.063191 | 0.40509 | 0.82677 | 0.33542 | 0.045815 | 0.38123 | 0.082026 | 0.0066521 | 0.00225 | 0.74042 | 7.2917 | 90.7818
[5 empty] | 126 | 20 | 0.3675 | 5 | 1.6333 | 2 | 0.75 | 0.25 | 1.1416 | 2.2041 | 1.6662 | 0 | 0.20823 | 0.20823 | 1.225 | 1.443 | 0.010203 | 0.053568 | 0.063772 | 0.40833 | 0.83312 | 0.3381 | 0.045815 | 0.38391 | 0.083291 | 0.0066521 | 0.00225 | 0.74811 | 7.35 | 90.7619
[5 empty] | 127 | 20 | 0.37042 | 5 | 1.6463 | 2 | 0.75 | 0.25 | 1.1416 | 2.2171 | 1.679 | 0 | 0.21142 | 0.21142 | 1.2347 | 1.454 | 0.010359 | 0.053994 | 0.064353 | 0.41157 | 0.83948 | 0.34078 | 0.045815 | 0.3866 | 0.084567 | 0.0066521 | 0.00225 | 0.75584 | 7.4083 | 90.742
[5 empty] | 128 | 20 | 0.37333 | 5 | 1.6593 | 2 | 0.75 | 0.25 | 1.1416 | 2.23 | 1.6917 | 0 | 0.21463 | 0.21463 | 1.2444 | 1.465 | 0.010517 | 0.054419 | 0.064936 | 0.41481 | 0.84583 | 0.34347 | 0.045815 | 0.38928 | 0.085852 | 0.0066521 | 0.00225 | 0.7636 | 7.4667 | 90.722
[5 empty] | 129 | 20 | 0.37625 | 5 | 1.6722 | 2 | 0.75 | 0.25 | 1.1416 | 2.243 | 1.7044 | 0 | 0.21787 | 0.21787 | 1.2542 | 1.476 | 0.010676 | 0.054844 | 0.065519 | 0.41806 | 0.85219 | 0.34615 | 0.045815 | 0.39196 | 0.087148 | 0.0066521 | 0.00225 | 0.7714 | 7.525 | 90.702
[5 empty] | 130 | 20 | 0.37917 | 5 | 1.6852 | 2 | 0.75 | 0.25 | 1.1416 | 2.256 | 1.7171 | 0 | 0.22113 | 0.22113 | 1.2639 | 1.4871 | 0.010836 | 0.055269 | 0.066104 | 0.4213 | 0.85855 | 0.34883 | 0.045815 | 0.39465 | 0.088453 | 0.0066521 | 0.00225 | 0.77924 | 7.5833 | 90.6818
[5 empty] | 131 | 20 | 0.38208 | 5 | 1.6981 | 2 | 0.75 | 0.25 | 1.1416 | 2.2689 | 1.7298 | 0 | 0.22442 | 0.22442 | 1.2736 | 1.4981 | 0.010997 | 0.055694 | 0.066691 | 0.42454 | 0.86491 | 0.35152 | 0.045815 | 0.39733 | 0.089769 | 0.0066521 | 0.00225 | 0.78712 | 7.6417 | 90.6616
[5 empty] | 132 | 20 | 0.385 | 5 | 1.7111 | 2 | 0.75 | 0.25 | 1.1416 | 2.2819 | 1.7426 | 0 | 0.22774 | 0.22774 | 1.2833 | 1.5091 | 0.011159 | 0.056119 | 0.067278 | 0.42778 | 0.87128 | 0.3542 | 0.045815 | 0.40001 | 0.091095 | 0.0066521 | 0.00225 | 0.79503 | 7.7 | 90.6413
[5 empty] | 133 | 20 | 0.38792 | 5 | 1.7241 | 2 | 0.75 | 0.25 | 1.1416 | 2.2949 | 1.7553 | 0 | 0.23108 | 0.23108 | 1.2931 | 1.5201 | 0.011323 | 0.056544 | 0.067867 | 0.43102 | 0.87764 | 0.35688 | 0.045815 | 0.4027 | 0.092431 | 0.0066521 | 0.00225 | 0.80298 | 7.7583 | 90.6209
[5 empty] | 134 | 20 | 0.39083 | 5 | 1.737 | 2 | 0.75 | 0.25 | 1.1416 | 2.3078 | 1.768 | 0 | 0.23444 | 0.23444 | 1.3028 | 1.5311 | 0.011488 | 0.05697 | 0.068457 | 0.43426 | 0.88401 | 0.35957 | 0.045815 | 0.40538 | 0.093777 | 0.0066521 | 0.00225 | 0.81096 | 7.8167 | 90.6004
[5 empty] | 135 | 20 | 0.39375 | 5 | 1.75 | 2 | 0.75 | 0.25 | 1.1416 | 2.3208 | 1.7808 | 0 | 0.23783 | 0.23783 | 1.3125 | 1.5422 | 0.011654 | 0.057395 | 0.069048 | 0.4375 | 0.89038 | 0.36225 | 0.045815 | 0.40806 | 0.095133 | 0.0066521 | 0.00225 | 0.81898 | 7.875 | 90.5799
[5 empty] | 136 | 20 | 0.39667 | 5 | 1.763 | 2 | 0.75 | 0.25 | 1.1416 | 2.3337 | 1.7935 | 0 | 0.24125 | 0.24125 | 1.3222 | 1.5532 | 0.011821 | 0.05782 | 0.069641 | 0.44074 | 0.89675 | 0.36493 | 0.045815 | 0.41075 | 0.096499 | 0.0066521 | 0.00225 | 0.82704 | 7.9333 | 90.5593
[5 empty] | 137 | 20 | 0.39958 | 5 | 1.7759 | 2 | 0.75 | 0.25 | 1.1416 | 2.3467 | 1.8062 | 0 | 0.24469 | 0.24469 | 1.3319 | 1.5643 | 0.01199 | 0.058245 | 0.070235 | 0.44398 | 0.90312 | 0.36762 | 0.045815 | 0.41343 | 0.097875 | 0.0066521 | 0.00225 | 0.83513 | 7.9917 | 90.5387
[5 empty] | 138 | 20 | 0.4025 | 5 | 1.7889 | 2 | 0.75 | 0.25 | 1.1416 | 2.3597 | 1.819 | 0 | 0.24815 | 0.24815 | 1.3417 | 1.5753 | 0.01216 | 0.05867 | 0.07083 | 0.44722 | 0.90949 | 0.3703 | 0.045815 | 0.41611 | 0.099262 | 0.0066521 | 0.00225 | 0.84326 | 8.05 | 90.518
[5 empty] | 139 | 20 | 0.40542 | 5 | 1.8019 | 2 | 0.75 | 0.25 | 1.1416 | 2.3726 | 1.8317 | 0 | 0.25164 | 0.25164 | 1.3514 | 1.5863 | 0.012331 | 0.059095 | 0.071426 | 0.45046 | 0.91587 | 0.37298 | 0.045815 | 0.4188 | 0.10066 | 0.0066521 | 0.00225 | 0.85143 | 8.1083 | 90.4972
[5 empty] | 140 | 20 | 0.40833 | 5 | 1.8148 | 2 | 0.75 | 0.25 | 1.1416 | 2.3856 | 1.8445 | 0 | 0.25516 | 0.25516 | 1.3611 | 1.5974 | 0.012503 | 0.05952 | 0.072023 | 0.4537 | 0.92225 | 0.37567 | 0.045815 | 0.42148 | 0.10206 | 0.0066521 | 0.00225 | 0.85963 | 8.1667 | 90.4764
[5 empty] | 141 | 20 | 0.41125 | 5 | 1.8278 | 2 | 0.75 | 0.25 | 1.1416 | 2.3986 | 1.8572 | 0 | 0.2587 | 0.2587 | 1.3708 | 1.6084 | 0.012676 | 0.059946 | 0.072622 | 0.45694 | 0.92862 | 0.37835 | 0.045815 | 0.42416 | 0.10348 | 0.0066521 | 0.00225 | 0.86787 | 8.225 | 90.4555
[5 empty] | 142 | 20 | 0.41417 | 5 | 1.8407 | 2 | 0.75 | 0.25 | 1.1416 | 2.4115 | 1.87 | 0 | 0.26227 | 0.26227 | 1.3806 | 1.6195 | 0.012851 | 0.060371 | 0.073222 | 0.46019 | 0.935 | 0.38103 | 0.045815 | 0.42685 | 0.10491 | 0.0066521 | 0.00225 | 0.87615 | 8.2833 | 90.4345
[5 empty] | 143 | 20 | 0.41708 | 5 | 1.8537 | 2 | 0.75 | 0.25 | 1.1416 | 2.4245 | 1.8828 | 0 | 0.26586 | 0.26586 | 1.3903 | 1.6305 | 0.013027 | 0.060796 | 0.073823 | 0.46343 | 0.94138 | 0.38372 | 0.045815 | 0.42953 | 0.10634 | 0.0066521 | 0.00225 | 0.88446 | 8.3417 | 90.4135
[5 empty] | 144 | 20 | 0.42 | 5 | 1.8667 | 2 | 0.75 | 0.25 | 1.1416 | 2.4374 | 1.8955 | 0 | 0.26948 | 0.26948 | 1.4 | 1.6416 | 0.013204 | 0.061221 | 0.074425 | 0.46667 | 0.94777 | 0.3864 | 0.045815 | 0.43221 | 0.10779 | 0.0066521 | 0.00225 | 0.89281 | 8.4 | 90.3925
[5 empty] | 145 | 20 | 0.42292 | 5 | 1.8796 | 2 | 0.75 | 0.25 | 1.1416 | 2.4504 | 1.9083 | 0 | 0.27312 | 0.27312 | 1.4097 | 1.6526 | 0.013383 | 0.061646 | 0.075029 | 0.46991 | 0.95415 | 0.38908 | 0.045815 | 0.4349 | 0.10925 | 0.0066521 | 0.00225 | 0.9012 | 8.4583 | 90.3713
[5 empty] | 146 | 20 | 0.42583 | 5 | 1.8926 | 2 | 0.75 | 0.25 | 1.1416 | 2.4634 | 1.9211 | 0 | 0.27679 | 0.27679 | 1.4194 | 1.6637 | 0.013563 | 0.062071 | 0.075634 | 0.47315 | 0.96053 | 0.39177 | 0.045815 | 0.43758 | 0.11072 | 0.0066521 | 0.00225 | 0.90962 | 8.5167 | 90.3502
[5 empty] | 147 | 20 | 0.42875 | 5 | 1.9056 | 2 | 0.75 | 0.25 | 1.1416 | 2.4763 | 1.9338 | 0 | 0.28048 | 0.28048 | 1.4292 | 1.6748 | 0.013744 | 0.062496 | 0.07624 | 0.47639 | 0.96692 | 0.39445 | 0.045815 | 0.44026 | 0.11219 | 0.0066521 | 0.00225 | 0.91808 | 8.575 | 90.329
[5 empty] | 148 | 20 | 0.43167 | 5 | 1.9185 | 2 | 0.75 | 0.25 | 1.1416 | 2.4893 | 1.9466 | 0 | 0.2842 | 0.2842 | 1.4389 | 1.6858 | 0.013926 | 0.062922 | 0.076847 | 0.47963 | 0.97331 | 0.39713 | 0.045815 | 0.44295 | 0.11368 | 0.0066521 | 0.00225 | 0.92657 | 8.6333 | 90.3077
[5 empty] | 149 | 20 | 0.43458 | 5 | 1.9315 | 2 | 0.75 | 0.25 | 1.1416 | 2.5023 | 1.9594 | 0 | 0.28794 | 0.28794 | 1.4486 | 1.6969 | 0.014109 | 0.063347 | 0.077456 | 0.48287 | 0.9797 | 0.39982 | 0.045815 | 0.44563 | 0.11518 | 0.0066521 | 0.00225 | 0.93511 | 8.6917 | 90.2864
[5 empty] | 150 | 20 | 0.4375 | 5 | 1.9444 | 2 | 0.75 | 0.25 | 1.1416 | 2.5152 | 1.9722 | 0 | 0.29171 | 0.29171 | 1.4583 | 1.708 | 0.014294 | 0.063772 | 0.078066 | 0.48611 | 0.98609 | 0.4025 | 0.045815 | 0.44831 | 0.11668 | 0.0066521 | 0.00225 | 0.94368 | 8.75 | 90.265
Note on V6: 1 = DCM operation 2 = CCM operation

## Loop_Modeling (hidden)
EXCEL Variables Names/Calculations | [6 empty] | Calculations
Input from user =
Output =
| Constant | [7 empty] | Plant Transfer Function | [15 empty] | Error Amplifier | [12 empty] | Open Loop Response
[10 empty] | wp_lf |  |  | wz_esr |  |  | wz_rhp |  |  | Sampling |  |  | Total |  |  |  | wp0_ea |  |  | wp1_ea |  |  | wz_ea |  |  | Total |  |  | Total
Variable Name | Value | STD Units |  | Notes |  |  |  |  | ADC | Complex | Gain | Phase | Complex | Gain | Phase | Complex | Gain | Phase | Complex | Gain | Phase | COMPLEX | Gain | Phase | ADC_ea | Complex | Gain | Phase | Complex | Gain | Phase | Complex | Gain | Phase | COMPLEX | Gain | Phase | COMPLEX | Gain | Phase
[7 empty] | Frcoss (VIN)min | 25 | 19.4714285714286 | 1+0.0359039160410263i | 1.0006 | 0.035889 | 1+0.0000031415926535898i | 1 | 3.1416e-06 | 1-0.000933304743738481i | 1 | -0.0009333 | 0.999999947874315-0.0000615343770990098i | 1 | -6.1534e-05 | 19.4457560725918-0.715092237263983i | 25.7824 | -2.106 | -0.0000897803247373448 | 0.000314159265358979i | 0.00031416 | 1.5708 | 1+0.0369137136796802i | 1.0007 | 0.036897 | 1+0.0738274273593605i | 1.0027 | 0.073694 | -0.010534833158496+0.286168529301756i | -10.8617 | 92.1083 | -0.000220902012628643+5.5722967938668i | 14.9207 | 90.0023
[7 empty] | Fcross | 25 | 20.7142857142857 | 1+0.0359039160410263i | 1.0006 | 0.035889 | 1+0.0000031415926535898i | 1 | 3.1416e-06 | 1-0.00082466807156732i | 1 | -0.00082467 | 0.999999947874315-0.0000615343770990098i | 1 | -6.1534e-05 | 20.687055091638-0.758488983375095i | 26.3198 | -2.0998 | -0.0000897803247373448 | 0.000314159265358979i | 0.00031416 | 1.5708 | 1+0.0369137136796802i | 1.0007 | 0.036897 | 1+0.0738274273593605i | 1.0027 | 0.073694 | -0.010534833158496+0.286168529301756i | -10.8617 | 92.1083 | -0.00087899706698652+5.92797468605086i | 15.4581 | 90.0085
Input Parameters | [6 empty] | wz_RHP | 30315.2273 | 20.7142857142857 | 1+43.5374149659865i | 43.5489 | 1.5478 | 1+0.00380952380952382i | 1 | 0.0038095 | 1-i | 1.4142 | -0.7854 | 0.923353307599206-0.0746171450315287i | 0.92636 | -0.080636 | -0.455464554389803-0.56555612212699i | -2.7794 | -128.8459 | -0.0000897803247373448 | 0.380952380952381i | 0.38095 | 1.5708 | 1+44.7619047619049i | 44.7731 | 1.5485 | 1+89.52380952381i | 89.5294 | 1.5596 | -5.26241653619839E-06+0.000471229140246316i | -66.5348 | 90.6398 | 0.000268903369393615-0.000211651978488549i | -69.3142 | -38.206
VIN_min | 4.7 | V |  | Minimum input voltage |  |  | wz_esr | 7957747.1546 | 20.7142857142857 | 1+11428.5714285714i | 11428.5715 | 1.5707 | 1+i | 1.4142 | 0.7854 | 1-262.499999999999i | 262.5019 | -1.567 | -5280.4361482422-19.5870005707756i | 5280.4725 | -3.1379 | 0.0000900857648697671+0.0000901195839361145i | -77.8949 | 45.0108 | -0.0000897803247373448 | 100i | 100 | 1.5708 | 1+11750i | 11750 | 1.5707 | 1+23500.0000000001i | 23500 | 1.5708 | -7.64087864570706E-11+1.79560648824403E-06i | -114.9158 | 90.0024 | -1.6182619297751E-10+1.61751697970535E-10i | -192.8107 | 135.0132
VIN_nom | 5 | V |  | Nominal input voltage |  |  | wp_lf | 696.3029 | 20.7142857142857 | 1+i | 1.4142 | 0.7854 | 1+0.0000875i | 1 | 8.75e-05 | 1-0.0229687499999999i | 1.0003 | -0.022965 | 0.99995956400449-0.00171386254994292i | 0.99996 | -0.0017139 | 10.1387171325929-10.5771993795612i | 23.3177 | -46.2126 | -0.0000897803247373448 | 0.00875i | 0.00875 | 1.5708 | 1+1.028125i | 1.4342 | 0.79926 | 1+2.05625000000001i | 2.2865 | 1.1182 | -0.0051283314608255+0.0155331743245721i | -35.7255 | 108.2708 | 0.112302779784993+0.211729844993719i | -12.4077 | 62.0583 | XOVER SEARCH
VIN_max | 5.3 | V |  | Maximum input voltage |  |  | wz_ea | 338.6275 | 20.7142857142857 | 1+0.486322188449847i | 1.112 | 0.45265 | 1+0.0000425531914893616i | 1 | 4.2553e-05 | 1-0.0111702127659574i | 1.0001 | -0.01117 | 0.999990436512181-0.000833489385990476i | 0.99999 | -0.0008335 | 16.6686732244657-8.31958374139097i | 25.404 | -26.5245 | -0.0000897803247373448 | 0.00425531914893617i | 0.0042553 | 1.5708 | 1+0.499999999999999i | 1.118 | 0.46365 | 1+i | 1.4142 | 0.7854 | -0.00843935052531044+0.0253180515759312i | -31.4738 | 108.4349 | 0.0699628741216926+0.492230211817638i | -6.0698 | 81.9105 | xover | 0.15136
Fsw | 219000 | Hz |  | Switching frequnecy |  |  | wp1_ea | 677.2551 | 20.7142857142857 | 1+0.972644376899696i | 1.395 | 0.77153 | 1+0.0000851063829787234i | 1 | 8.5106e-05 | 1-0.0223404255319148i | 1.0002 | -0.022337 | 0.999961746048723-0.00166697877198096i | 0.99996 | -0.001667 | 10.4319742767993-10.5730876282373i | 23.4364 | -45.3849 | -0.0000897803247373448 | 0.00851063829787234i | 0.0085106 | 1.5708 | 1+i | 1.4142 | 0.7854 | 1+2i | 2.2361 | 1.1071 | -0.00527459407831901+0.015823782234957i | -35.5562 | 108.4349 | 0.112281806434763+0.220842034630194i | -12.1198 | 63.05
Dc_Mode_Loop_Loop | CCM |  |  | Duty Cycle mode for Loop Comenstation | [36 empty] | phase margin | 88.9582
[8 empty] | Selected VIN | 5 | V
Plant Parameters | [8 empty] | Plant Transfer Function | [15 empty] | Error Amplifier | [12 empty] | Open Loop Response
VIN_VAR | 5 | V |  | Variable input voltage | [5 empty] | wp_lf |  |  | wz_esr |  |  | wz_rhp |  |  | Sampling |  |  | Total |  |  |  | wp0_ea |  |  | wp1_ea |  |  | wz_ea |  |  | Total |  |  | Total
IOUT_VAR |  | A |  | Variable output current (Need to add this in |  |  |  | Frequency | ADC | Complex | Gain | Phase | Complex | Gain | Phase | Complex | Gain | Phase | Complex | Gain | Phase | COMPLEX | Gain | Phase | ADC_ea | Complex | Gain | Phase | Complex | Gain | Phase | Complex | Gain | Phase | COMPLEX | Gain | Phase | COMPLEX | Gain | Phase | Gain Cross | Phase Cross
[7 empty] | 1 | 10.2329 | 20.7142857142857 | 1+0.0146960902720875i | 1.0001 | 0.014695 | 1+1.28590789880765E-06i | 1 | 1.2859e-06 | 1-0.000337550823437008i | 1 | -0.00033755 | 0.999999991266833-0.0000251870787479112i | 1 | -2.5187e-05 | 20.7097185855624-0.310795649081013i | 26.3245 | -0.85979 | -0.0000897803247373448 | 0.000128590789880765i | 0.00012859 | 1.5708 | 1+0.0151094178109899i | 1.0001 | 0.015108 | 1+0.0302188356219799i | 1.0005 | 0.03021 | -0.0105467803846141+0.698345631887104i | -3.1176 | 90.8652 | -0.00137806980384494+14.465819405294i | 23.2069 | 90.0055 | 0 | 0
VOUT | 20 | V |  | Output Voltage |  |  | 2 | 10.4713 | 20.7142857142857 | 1+0.0150384061893525i | 1.0001 | 0.015037 | 1+1.31586054156834E-06i | 1 | 1.3159e-06 | 1-0.000345413392161689i | 1 | -0.00034541 | 0.999999990855252-0.000025773761178761i | 1 | -2.5774e-05 | 20.7095033920839-0.318031773571296i | 26.3244 | -0.87981 | -0.0000897803247373448 | 0.000131586054156834i | 0.00013159 | 1.5708 | 1+0.015461361363428i | 1.0001 | 0.01546 | 1+0.0309227227268561i | 1.0005 | 0.030913 | -0.0105466669369346+0.68245668206813i | -3.3175 | 90.8854 | -0.00137332572191676+14.1366931474315i | 23.007 | 90.0056 | 0 | 0
IOUT | 0.4375 | A |  | Maximum Output current |  |  | 3 | 10.7152 | 20.7142857142857 | 1+0.0153886956686359i | 1.0001 | 0.015387 | 1+1.34651087100564E-06i | 1 | 1.3465e-06 | 1-0.00035345910363898i | 1 | -0.00035346 | 0.999999990424273-0.0000263741091989439i | 1 | -2.6374e-05 | 20.7092780615431-0.32543621767746i | 26.3244 | -0.9003 | -0.0000897803247373448 | 0.000134651087100564i | 0.00013465 | 1.5708 | 1+0.0158215027343163i | 1.0001 | 0.01582 | 1+0.0316430054686327i | 1.0005 | 0.031632 | -0.0105465481452466+0.666929579650037i | -3.5173 | 90.906 | -0.00136835827083717+13.8150623411786i | 22.8071 | 90.0057 | 0 | 0
[7 empty] | 4 | 10.9648 | 20.7142857142857 | 1+0.0157471444380563i | 1.0001 | 0.015746 | 1+1.37787513832993E-06i | 1 | 1.3779e-06 | 1-0.000361692223811605i | 1 | -0.00036169 | 0.999999989972983-0.0000269884411209267i | 1 | -2.6988e-05 | 20.709042116648-0.333012885527982i | 26.3243 | -0.92127 | -0.0000897803247373448 | 0.000137787513832993i | 0.00013779 | 1.5708 | 1+0.0161900328753767i | 1.0001 | 0.016189 | 1+0.0323800657507534i | 1.0005 | 0.032369 | -0.0105464237579469+0.651756091945775i | -3.7172 | 90.9271 | -0.00136315694403613+13.5007564528946i | 22.6072 | 90.0058 | 0 | 0
Component Selection | [6 empty] | 5 | 11.2202 | 20.7142857142857 | 1+0.0161139425518959i | 1.0001 | 0.016113 | 1+1.40996997329089E-06i | 1 | 1.41e-06 | 1-0.000370117117988858i | 1 | -0.00037012 | 0.999999989500424-0.000027617082671626i | 1 | -2.7617e-05 | 20.7087950576558-0.340765771008379i | 26.3243 | -0.94272 | -0.0000897803247373448 | 0.000140996997329089i | 0.000141 | 1.5708 | 1+0.016567147186168i | 1.0001 | 0.016566 | 1+0.033134294372336i | 1.0005 | 0.033122 | -0.0105462935115992+0.636928173758661i | -3.917 | 90.9486 | -0.00135771074176402+13.1936088326549i | 22.4073 | 90.0059 | 0 | 0
LM | 1.5e-05 | H |  | filter Inductor |  |  | 6 | 11.4815 | 20.7142857142857 | 1+0.0164892844913697i | 1.0001 | 0.016488 | 1+1.44281239299485E-06i | 1 | 1.4428e-06 | 1-0.000378738253161147i | 1 | -0.00037874 | 0.999999989005594-0.0000282603671651131i | 1 | -2.826e-05 | 20.7085363613196-0.348698959767551i | 26.3242 | -0.96468 | -0.0000897803247373448 | 0.000144281239299485i | 0.00014428 | 1.5708 | 1+0.0169530456176895i | 1.0001 | 0.016951 | 1+0.0339060912353791i | 1.0006 | 0.033893 | -0.0105461571303782+0.62243796311663i | -4.1168 | 90.9707 | -0.00135200814802475+12.8934566258873i | 22.2074 | 90.006 | 0 | 0
[7 empty] | 7 | 11.749 | 20.7142857142857 | 1+0.0168733692677424i | 1.0001 | 0.016872 | 1+1.47641981092746E-06i | 1 | 1.4764e-06 | 1-0.000387560200368456i | 1 | -0.00038756 | 0.999999988487444-0.0000289186356793414i | 1 | -2.8919e-05 | 20.7082654797849-0.356816631264794i | 26.3242 | -0.98715 | -0.0000897803247373448 | 0.000147641981092746i | 0.00014764 | 1.5708 | 1+0.0173479327783976i | 1.0002 | 0.017346 | 1+0.0346958655567953i | 1.0006 | 0.034682 | -0.0105460143254886+0.608277777103661i | -4.3167 | 90.9933 | -0.00134603710646705+12.6001406870209i | 22.0075 | 90.0061 | 0 | 0
R_cs | 0.04 | Ω |  | Current sense resi |  |  | 8 | 12.0226 | 20.7142857142857 | 1+0.0172664005278462i | 1.0001 | 0.017265 | 1+1.51081004618654E-06i | 1 | 1.5108e-06 | 1-0.000396587637123966i | 1 | -0.00039659 | 0.999999987944874-0.0000295922372369902i | 1 | -2.9592e-05 | 20.7079818394352-0.365123060858066i | 26.3241 | -1.0101 | -0.0000897803247373448 | 0.000151081004618654i | 0.00015108 | 1.5708 | 1+0.0177520180426918i | 1.0002 | 0.01775 | 1+0.0355040360853838i | 1.0006 | 0.035489 | -0.0105458647945571+0.594440107786126i | -4.5165 | 91.0164 | -0.00133978499515841+12.3135054951002i | 21.8076 | 90.0062 | 0 | 0
R_sl | 0 | Ω |  | External Slope Compensation Resistor |  |  | 9 | 12.3027 | 20.7142857142857 | 1+0.0176685866620577i | 1.0002 | 0.017667 | 1+1.54600133293005E-06i | 1 | 1.546e-06 | 1-0.000405825349894137i | 1 | -0.00040583 | 0.999999987376733-0.0000302815289905217i | 1 | -3.0282e-05 | 20.7076848396834-0.373622621934011i | 26.324 | -1.0337 | -0.0000897803247373448 | 0.000154600133293005i | 0.0001546 | 1.5708 | 1+0.0181655156619281i | 1.0002 | 0.018164 | 1+0.0363310313238563i | 1.0007 | 0.036315 | -0.0105457082209947+0.580917618231894i | -4.7163 | 91.04 | -0.00133323860015547+12.0333990713213i | 21.6078 | 90.0063 | 0 | 0
Rsl_int | 1333 | Ω |  | Interanl Slope Compesnation Resistor |  |  | 10 | 12.5893 | 20.7142857142857 | 1+0.0180801409147889i | 1.0002 | 0.018078 | 1+1.58201233004403E-06i | 1 | 1.582e-06 | 1-0.000415278236636556i | 1 | -0.00041528 | 0.999999986781817-0.0000309868764115474i | 1 | -3.0987e-05 | 20.7073738517067-0.382319788080166i | 26.324 | -1.0577 | -0.0000897803247373448 | 0.000158201233004403i | 0.0001582 | 1.5708 | 1+0.0185886448780173i | 1.0002 | 0.018587 | 1+0.0371772897560347i | 1.0007 | 0.03716 | -0.0105455442733305+0.567703138620133i | -4.9161 | 91.0642 | -0.00132638408788496+11.7596728984461i | 21.4079 | 90.0065 | 0 | 0
Isl | 3e-05 | A |  | Interanl Slope Compesnation current |  |  | 11 | 12.8825 | 20.7142857142857 | 1+0.018501281497552i | 1.0002 | 0.018499 | 1+0.0000016188621310358i | 1 | 1.6189e-06 | 1-0.000424951309396896i | 1 | -0.00042495 | 0.999999986158863-0.0000317086534846062i | 1 | -3.1709e-05 | 20.7070482171228-0.391219135299849i | 26.3239 | -1.0824 | -0.0000897803247373448 | 0.00016188621310358i | 0.00016189 | 1.5708 | 1+0.0190216300396706i | 1.0002 | 0.019019 | 1+0.0380432600793413i | 1.0007 | 0.038025 | -0.0105453726045146+0.554789662439684i | -5.1159 | 91.0889 | -0.00131920697626142+11.4921818420516i | 21.208 | 90.0066 | 0 | 0
[7 empty] | 12 | 13.1826 | 20.7142857142857 | 1+0.0189322317046585i | 1.0002 | 0.01893 | 1+1.65657027415762E-06i | 1 | 1.6566e-06 | 1-0.000434849696966374i | 1 | -0.00043485 | 0.99999998550655-0.0000324472429054562i | 1 | -3.2447e-05 | 20.7067072466038-0.400325344270166i | 26.3238 | -1.1076 | -0.0000897803247373448 | 0.000165657027415762i | 0.00016566 | 1.5708 | 1+0.019464700721352i | 1.0002 | 0.019462 | 1+0.0389294014427042i | 1.0008 | 0.03891 | -0.010545192851187+0.542170342774016i | -5.3156 | 91.1143 | -0.00131169210442658+11.2307840735709i | 21.0082 | 90.0067 | 0 | 0
Gcomp | 0.145 |  |  | Scale down factor of the interal comp voltage divider |  |  | 13 | 13.4896 | 20.7142857142857 | 1+0.0193732200316126i | 1.0002 | 0.019371 | 1+0.0000016951567527661i | 1 | 1.6952e-06 | 1-0.0004449786476011i | 1 | -0.00044498 | 0.999999984823495-0.0000332030362839848i | 1 | -3.3203e-05 | 20.7063502184259-0.409643202643481i | 26.3238 | -1.1334 | -0.0000897803247373448 | 0.00016951567527661i | 0.00016952 | 1.5708 | 1+0.0199180918450017i | 1.0002 | 0.019915 | 1+0.0398361836900034i | 1.0008 | 0.039815 | -0.0105450046329139+0.529838488670811i | -5.5154 | 91.1402 | -0.00130382360114617+10.975340995089i | 20.8084 | 90.0068 | 0 | 0
[7 empty] | 14 | 13.8038 | 20.7142857142857 | 1+0.0198244802962623i | 1.0002 | 0.019822 | 1+1.73464202592295E-06i | 1 | 1.7346e-06 | 1-0.000455343531804773i | 1 | -0.00045534 | 0.999999984108249-0.0000339764343518453i | 1 | -3.3976e-05 | 20.7059763769512-0.419177607392809i | 26.3237 | -1.1598 | -0.0000897803247373448 | 0.000173464202592295i | 0.00017346 | 1.5708 | 1+0.0203820438045947i | 1.0002 | 0.020379 | 1+0.0407640876091894i | 1.0008 | 0.040742 | -0.0105448075513883+0.517787561594228i | -5.7152 | 91.1667 | -0.00129558485171755+10.7257171658491i | 20.6085 | 90.0069 | 0 | 0
[7 empty] | 15 | 14.1254 | 20.7142857142857 | 1+0.0202862517627731i | 1.0002 | 0.020283 | 1+1.77504702924264E-06i | 1 | 1.775e-06 | 1-0.000465949845176193i | 1 | -0.00046595 | 0.999999983359294-0.0000347678471749303i | 1 | -3.4768e-05 | 20.7055849310397-0.428933567201368i | 26.3236 | -1.1868 | -0.0000897803247373448 | 0.000177504702924264i | 0.0001775 | 1.5708 | 1+0.0208568025936011i | 1.0002 | 0.020854 | 1+0.0417136051872022i | 1.0009 | 0.041689 | -0.0105446011895919+0.506011171957973i | -5.9149 | 91.1938 | -0.00128695846335916+10.4817802304337i | 20.4087 | 90.007 | 0 | 0
[7 empty] | 16 | 14.4544 | 20.7142857142857 | 1+0.0207587792684888i | 1.0002 | 0.020756 | 1+1.81639318599277E-06i | 1 | 1.8164e-06 | 1-0.0004768032113231i | 1 | -0.0004768 | 0.999999982575041-0.0000355776943707944i | 1 | -3.5578e-05 | 20.7051750523861-0.438916204896663i | 26.3235 | -1.2144 | -0.0000897803247373448 | 0.000181639318599277i | 0.00018164 | 1.5708 | 1+0.021342619935415i | 1.0002 | 0.021339 | 1+0.0426852398708302i | 1.0009 | 0.042659 | -0.0105443851109205+0.494503075737328i | -6.1146 | 91.2215 | -0.00127792622902748+10.2434008485806i | 20.2089 | 90.0071 | 0 | 0
ADC | 20.7143 | V/V |  | DC gain of the plant function | Fn | 9.9135 | 17 | 14.7911 | 20.7142857142857 | 1+0.0212423133537476i | 1.0002 | 0.021239 | 1+1.85870241845291E-06i | 1 | 1.8587e-06 | 1-0.000487909384843888i | 1 | -0.00048791 | 0.999999981753828-0.0000364064053311403i | 1 | -3.6406e-05 | 20.7047458737796-0.449130759929221i | 26.3234 | -1.2427 | -0.0000897803247373448 | 0.000185870241845291i | 0.00018587 | 1.5708 | 1+0.0218397534168217i | 1.0002 | 0.021836 | 1+0.0436795068336435i | 1.001 | 0.043652 | -0.0105441588582665+0.483257171158371i | -6.3144 | 91.2499 | -0.00126846908956513+10.0104526265965i | 20.0091 | 90.0073 | 0 | 0
wp_lf | 4375 | Rad |  | Low Frequency Pole | M | 4 | 18 | 15.1356 | 20.7142857142857 | 1+0.0217371103947218i | 1.0002 | 0.021734 | 1+1.90199715953816E-06i | 1 | 1.902e-06 | 1-0.000499274254378765i | 1 | -0.00049927 | 0.999999980893913-0.0000372544194494886i | 1 | -3.7254e-05 | 20.7042964872839-0.459582590896339i | 26.3233 | -1.2716 | -0.0000897803247373448 | 0.000190199715953816i | 0.0001902 | 1.5708 | 1+0.0223484666245733i | 1.0002 | 0.022345 | 1+0.0446969332491468i | 1.001 | 0.044667 | -0.0105439219530598+0.472267495462581i | -6.5141 | 91.279 | -0.00125856709411365+9.78281205033368i | 19.8093 | 90.0074 | 0 | 0
| 696.3029 | Hz |  |  | Hd | 13.0538 | 19 | 15.4882 | 20.7142857142857 | 1+0.0222434327393519i | 1.0002 | 0.02224 | 1+1.94630036469329E-06i | 1 | 1.9463e-06 | 1-0.000510903845731988i | 1 | -0.0005109 | 0.99999997999347-0.0000381221863541495i | 1 | -3.8122e-05 | 20.7038259423306-0.47027717811083i | 26.3233 | -1.3012 | -0.0000897803247373448 | 0.000194630036469329i | 0.00019463 | 1.5708 | 1+0.0228690292851462i | 1.0003 | 0.022865 | 1+0.0457380585702925i | 1.001 | 0.045706 | -0.0105436738942643+0.461528221745176i | -6.7138 | 91.3087 | -0.00124819935871234+9.5603584196914i | 19.6095 | 90.0075 | 0 | 0
|  | dB |  | Gain of open loop at wp_Lf | tauL | 0.071859 | 20 | 15.8489 | 20.7142857142857 | 1+0.0227615488464471i | 1.0003 | 0.022758 | 1+1.99163552406412E-06i | 1 | 1.9916e-06 | 1-0.000522804325066831i | 1 | -0.0005228 | 0.999999979050592-0.0000390101661466222i | 1 | -3.901e-05 | 20.7033332437267-0.481220126214972i | 26.3232 | -1.3315 | -0.0000897803247373448 | 0.000199163552406412i | 0.00019916 | 1.5708 | 1+0.0234017174077535i | 1.0003 | 0.023397 | 1+0.046803434815507i | 1.0011 | 0.046769 | -0.0105434141573274+0.451033655865429i | -6.9134 | 91.3391 | -0.00123734402301312+9.34297378460985i | 19.4097 | 90.0076 | 0 | 0
wz_rhp | 190476.1905 | Rad |  | RHPz zero of boost converter |  |  | 21 | 16.2181 | 20.7142857142857 | 1+0.0232917334280254i | 1.0003 | 0.023288 | 1+2.03802667495222E-06i | 1 | 2.038e-06 | 1-0.000534982002174956i | 1 | -0.00053498 | 0.999999978063276-0.0000399188296455463i | 1 | -3.9919e-05 | 20.7028173495665-0.492417166839478i | 26.323 | -1.3625 | -0.0000897803247373448 | 0.000203802667495222i | 0.0002038 | 1.5708 | 1+0.0239468134306886i | 1.0003 | 0.023942 | 1+0.0478936268613773i | 1.0011 | 0.047857 | -0.0105431421930813+0.440778233427413i | -7.1131 | 91.3702 | -0.00122597820503331+9.13054288252062i | 19.2099 | 90.0077 | 0 | 0
| 30315.2273 | Hz |  |  |  |  | 22 | 16.5959 | 20.7142857142857 | 1+0.0238342675949698i | 1.0003 | 0.02383 | 1+2.08549841455986E-06i | 1 | 2.0855e-06 | 1-0.000547443333821962i | 1 | -0.00054744 | 0.999999977029431-0.0000408486586363369i | 1 | -4.0849e-05 | 20.70227716905-0.503874161307703i | 26.3229 | -1.3943 | -0.0000897803247373448 | 0.000208549841455986i | 0.00020855 | 1.5708 | 1+0.0245046063710784i | 1.0003 | 0.0245 | 1+0.0490092127421568i | 1.0012 | 0.04897 | -0.0105428574265926+0.430756516829488i | -7.3128 | 91.402 | -0.00121407795381151+8.92295307722222i | 19.0102 | 90.0078 | 0 | 0
[7 empty] | 23 | 16.9824 | 20.7142857142857 | 1+0.0243894390060768i | 1.0003 | 0.024385 | 1+2.13407591303172E-06i | 1 | 2.1341e-06 | 1-0.000560194927170825i | 1 | -0.00056019 | 0.999999975946861-0.0000418001461266321i | 1 | -4.18e-05 | 20.701711560198-0.515597103384664i | 26.3228 | -1.4267 | -0.0000897803247373448 | 0.000213407591303173i | 0.00021341 | 1.5708 | 1+0.0250753919781227i | 1.0003 | 0.02507 | 1+0.0501507839562455i | 1.0013 | 0.050109 | -0.0105425592559598+0.420963192381028i | -7.5124 | 91.4346 | -0.00120161819995632+8.72009429914682i | 18.8104 | 90.0079 | 0 | 0
wz_esr | 50000000 | Rad |  | ESR zero cause by output capacitance |  |  | 24 | 17.378 | 20.7142857142857 | 1+0.0249575420205774i | 1.0003 | 0.024952 | 1+2.18378492680052E-06i | 1 | 2.1838e-06 | 1-0.000573243543285135i | 1 | -0.00057324 | 0.999999974813271-0.0000427737966076943i | 1 | -4.2774e-05 | 20.701119327462-0.527592122070841i | 26.3227 | -1.4599 | -0.0000897803247373448 | 0.000218378492680052i | 0.00021838 | 1.5708 | 1+0.0256594728899061i | 1.0003 | 0.025654 | 1+0.0513189457798123i | 1.0013 | 0.051274 | -0.0105422470510541+0.411393067484816i | -7.712 | 91.4679 | -0.00118857270390849+8.52185898698687i | 18.6107 | 90.008 | 0 | 0
| 7957747.1546 | Hz |  |  |  |  | 25 | 17.7828 | 20.7142857142857 | 1+0.0255388778542091i | 1.0003 | 0.025533 | 1+0.0000022346518122433i | 1 | 2.2347e-06 | 1-0.000586596100713865i | 1 | -0.0005866 | 0.999999973626257-0.0000437701263218956i | 1 | -4.377e-05 | 20.7004992192235-0.539865484440255i | 26.3226 | -1.4939 | -0.0000897803247373448 | 0.000223465181224331i | 0.00022347 | 1.5708 | 1+0.0262571587938588i | 1.0003 | 0.026251 | 1+0.0525143175877177i | 1.0014 | 0.052466 | -0.0105419201522026+0.402041067883642i | -7.9116 | 91.502 | -0.00117491400190656+8.32814203065101i | 18.411 | 90.0081 | 0 | 0
[7 empty] | 26 | 18.197 | 20.7142857142857 | 1+0.0261337547389264i | 1.0003 | 0.026128 | 1+2.28670353965606E-06i | 1 | 2.2867e-06 | 1-0.000600259679159714i | 1 | -0.00060026 | 0.999999972383301-0.0000447896635364393i | 1 | -4.479e-05 | 20.6998499251787-0.55242359852265i | 26.3224 | -1.5287 | -0.0000897803247373448 | 0.000228670353965607i | 0.00022867 | 1.5708 | 1+0.0268687665909587i | 1.0004 | 0.026862 | 1+0.0537375331819175i | 1.0014 | 0.053686 | -0.0105415778688112+0.39290223496962i | -8.1112 | 91.5369 | -0.00116061334946771+8.13884071551883i | 18.2113 | 90.0082 | 0 | 0
Se | 8757.81 | V/V |  | Slope compensation |  |  | 27 | 18.6209 | 20.7142857142857 | 1+0.0267424880863273i | 1.0004 | 0.026736 | 1+2.33996770755364E-06i | 1 | 2.34e-06 | 1-0.000614241523232829i | 1 | -0.00061424 | 0.999999971081766-0.0000458329488234511i | 1 | -4.5833e-05 | 20.6991700736009-0.565273016228881i | 26.3223 | -1.5643 | -0.0000897803247373448 | 0.000233996770755365i | 0.000234 | 1.5708 | 1+0.0274946205637553i | 1.0004 | 0.027488 | 1+0.0549892411275107i | 1.0015 | 0.054934 | -0.0105412194779228+0.383971723154825i | -8.3107 | 91.5726 | -0.00114564066234971+7.95385466796434i | 18.0116 | 90.0083 | 0 | 0
Sn | 13333.3333 | V/V |  | Down slope at the selected input voltage |  |  | 28 | 19.0546 | 20.7142857142857 | 1+0.0273654006548903i | 1.0004 | 0.027359 | 1+0.0000023944725573029i | 1 | 2.3945e-06 | 1-0.00062854904629201i | 1 | -0.00062855 | 0.999999969718892-0.0000469005353465999i | 1 | -4.6901e-05 | 20.6984582284781-0.578420436319204i | 26.3222 | -1.6007 | -0.0000897803247373448 | 0.000239447255730291i | 0.00023945 | 1.5708 | 1+0.0281350525483091i | 1.0004 | 0.028128 | 1+0.0562701050966183i | 1.0016 | 0.056211 | -0.01054084422271+0.375244797301809i | -8.5103 | 91.609 | -0.00112996445483401+7.7730858021197i | 17.8119 | 90.0083 | 0 | 0
[7 empty] | 29 | 19.4984 | 20.7142857142857 | 1+0.0280028227211045i | 1.0004 | 0.027996 | 1+2.45024698809664E-06i | 1 | 2.4502e-06 | 1-0.000643189834375366i | 1 | -0.00064319 | 0.999999968291787-0.0000479929891543916i | 1 | -4.7993e-05 | 20.6977128865183-0.591872707413413i | 26.322 | -1.638 | -0.0000897803247373448 | 0.000245024698809664i | 0.00024502 | 1.5708 | 1+0.0287904021101355i | 1.0004 | 0.028782 | 1+0.0575808042202712i | 1.0017 | 0.057517 | -0.0105404513108986+0.366716830212685i | -8.7098 | 91.6464 | -0.0011135517752579+7.59643826785097i | 17.6122 | 90.0084 | 0 | 0
wsl | 1376017.5823 | Rad |  |  |  |  | 30 | 19.9526 | 20.7142857142857 | 1+0.0286550922545865i | 1.0004 | 0.028647 | 1+2.50732057227632E-06i | 1 | 2.5073e-06 | 1-0.000658171650222532i | 1 | -0.00065817 | 0.999999966797425-0.0000491108894802953i | 1 | -4.9111e-05 | 20.6969324740159-0.605636831041947i | 26.3218 | -1.6761 | -0.0000897803247373448 | 0.000250732057227632i | 0.00025073 | 1.5708 | 1+0.0294610167242468i | 1.0004 | 0.029452 | 1+0.0589220334484937i | 1.0017 | 0.058854 | -0.0105400399131177+0.358383300175407i | -8.9093 | 91.6846 | -0.00109636813864111+7.4238183999174i | 17.4125 | 90.0085 | 0 | 0
Q | -3.7103 | [5 empty] | 31 | 20.4174 | 20.7142857142857 | 1+0.0293225550972768i | 1.0004 | 0.029314 | 1+2.56572357101172E-06i | 1 | 2.5657e-06 | 1-0.000673502437390575i | 1 | -0.0006735 | 0.999999965232636-0.0000502548290498606i | 1 | -5.0255e-05 | 20.6961153435761-0.619719964736949i | 26.3217 | -1.7151 | -0.0000897803247373448 | 0.000256572357101173i | 0.00025657 | 1.5708 | 1+0.0301472519593877i | 1.0005 | 0.030138 | 1+0.0602945039187756i | 1.0018 | 0.060222 | -0.0105396091611752+0.350239788565966i | -9.1088 | 91.7237 | -0.00107837745631637+7.25513466828864i | 17.2129 | 90.0085 | 0 | 0
wp_hf | 438000 | Rad |  | HF pole used for DCM |  |  | 32 | 20.893 | 20.7142857142857 | 1+0.0300055651468098i | 1.0005 | 0.029997 | 1+2.62548695034586E-06i | 1 | 2.6255e-06 | 1-0.000689190324465786i | 1 | -0.00068919 | 0.999999963594101-0.0000514254143949899i | 1 | -5.1425e-05 | 20.6952597706879-0.634129425161924i | 26.3215 | -1.7551 | -0.0000897803247373448 | 0.000262548695034585i | 0.00026255 | 1.5708 | 1+0.0308494716665639i | 1.0005 | 0.03084 | 1+0.0616989433331279i | 1.0019 | 0.061621 | -0.0105391581462536+0.342281977505214i | -9.3082 | 91.7636 | -0.00105954196241181+7.09029762959213i | 17.0133 | 90.0086 | 0 | 0
[7 empty] | 33 | 21.3796 | 20.7142857142857 | 1+0.0307044845441541i | 1.0005 | 0.030695 | 1+2.68664239761348E-06i | 1 | 2.6866e-06 | 1-0.000705243629373537i | 1 | -0.00070524 | 0.999999961878344-0.0000526232661755268i | 1 | -5.2623e-05 | 20.6943639501387-0.648872691278466i | 26.3213 | -1.7959 | -0.0000897803247373448 | 0.000268664239761348i | 0.00026866 | 1.5708 | 1+0.0315680481719584i | 1.0005 | 0.031558 | 1+0.0631360963439169i | 1.002 | 0.063052 | -0.0105386859170233+0.334505647569077i | -9.5076 | 91.8045 | -0.00103982213708834+6.92921987966483i | 16.8137 | 90.0086 | 0 | 0
[7 empty] | 34 | 21.8776 | 20.7142857142857 | 1+0.0314196838656256i | 1.0005 | 0.031409 | 1+2.74922233824224E-06i | 1 | 2.7492e-06 | 1-0.000721670863788586i | 1 | -0.00072167 | 0.999999960081725-0.0000538490195083415i | 1 | -5.3849e-05 | 20.6934259922681-0.663957407548688i | 26.3211 | -1.8377 | -0.0000897803247373448 | 0.000274922233824224i | 0.00027492 | 1.5708 | 1+0.0323033624743463i | 1.0005 | 0.032292 | 1+0.0646067249486928i | 1.0021 | 0.064517 | -0.01053819147767+0.326906675550956i | -9.707 | 91.8464 | -0.00101917662634174+6.77181600718587i | 16.6141 | 90.0086 | 0 | 0
Error Amplifier | [6 empty] | 35 | 22.3872 | 20.7142857142857 | 1+0.0321515423193714i | 1.0005 | 0.03214 | 1+0.000002813259952945i | 1 | 2.8133e-06 | 1-0.00073848073764806i | 1 | -0.00073848 | 0.999999958200435-0.0000551033243040756i | 1 | -5.5103e-05 | 20.6924439190462-0.679391387171051i | 26.3209 | -1.8805 | -0.0000897803247373448 | 0.000281325995294499i | 0.00028133 | 1.5708 | 1+0.0330558044471038i | 1.0005 | 0.033044 | 1+0.0661116088942077i | 1.0022 | 0.066016 | -0.0105376737858316+0.319481032275098i | -9.9064 | 91.8891 | -0.000997562158305543+6.61800254836237i | 16.4145 | 90.0086 | 0 | 0
Compensation Components | [6 empty] | 36 | 22.9087 | 20.7142857142857 | 1+0.0329004479464309i | 1.0005 | 0.032889 | 1+0.0000028787891953127i | 1 | 2.8788e-06 | 1-0.000755682163769582i | 1 | -0.00075568 | 0.999999956230482-0.0000563868456117343i | 1 | -5.6387e-05 | 20.6914156599772-0.695182615348006i | 26.3207 | -1.9243 | -0.0000897803247373448 | 0.000287878919531269i | 0.00028788 | 1.5708 | 1+0.0338257730449242i | 1.0006 | 0.033813 | 1+0.0676515460898486i | 1.0023 | 0.067549 | -0.0105371317504415+0.312224780459806i | -10.1057 | 91.9329 | -0.000974933455823307+6.46769794264751i | 16.215 | 90.0086 | 0 | 0
RFBT | 100000 | Ω |  | Top feedback resistor |  |  | 37 | 23.4423 | 20.7142857142857 | 1+0.0336667978264805i | 1.0006 | 0.033654 | 1+2.94584480981704E-06i | 1 | 2.9458e-06 | 1-0.000773284262576971i | 1 | -0.00077328 | 0.999999954167688-0.0000577002639713045i | 1 | -5.77e-05 | 20.6903390478125-0.711339252582583i | 26.3205 | -1.9691 | -0.0000897803247373448 | 0.000294584480981703i | 0.00029458 | 1.5708 | 1+0.0346136765153502i | 1.0006 | 0.0346 | 1+0.0692273530307006i | 1.0024 | 0.069117 | -0.0105365642294733+0.305134072629325i | -10.305 | 91.9777 | -0.000951243145232178+6.32082248946436i | 16.0155 | 90.0086 | 0 | 0
RFBB | 4700 | Ω |  | Bottom feedback resistor |  |  | 38 | 23.9883 | 20.7142857142857 | 1+0.0344509982883703i | 1.0006 | 0.034437 | 1+0.0000030144623502324i | 1 | 3.0145e-06 | 1-0.000791296366936003i | 1 | -0.0007913 | 0.999999952007678-0.0000590442757745855i | 1 | -5.9044e-05 | 20.6892118140714-0.727869638001788i | 26.3203 | -2.0149 | -0.0000897803247373448 | 0.00030144623502324i | 0.00030145 | 1.5708 | 1+0.0354199326152307i | 1.0006 | 0.035405 | 1+0.0708398652304616i | 1.0025 | 0.070722 | -0.0105359700275841+0.298205149073323i | -10.5043 | 92.0235 | -0.000926441661126265+6.17729830591469i | 15.816 | 90.0086 | 0 | 0
RCOMP | 470 | Ω |  | Type II compensation Resistort |  |  | 39 | 24.5471 | 20.7142857142857 | 1+0.0352534651255655i | 1.0006 | 0.035239 | 1+3.08467819848698E-06i | 1 | 3.0847e-06 | 1-0.00080972802710283i | 1 | -0.00080973 | 0.99999994974587-0.0000604195936344255i | 1 | -6.042e-05 | 20.6880315843567-0.744782292703518i | 26.32 | -2.0618 | -0.0000897803247373448 | 0.000308467819848699i | 0.00030847 | 1.5708 | 1+0.036244968832222i | 1.0007 | 0.036229 | 1+0.0724899376644442i | 1.0026 | 0.072363 | -0.0105353478936498+0.291434335852859i | -10.7035 | 92.0703 | -0.000900477146993484+6.03704928544863i | 15.6165 | 90.0085 | 0 | 0
CCOMP | 1e-06 | F |  | Type II compensation Capacitor |  |  | 40 | 25.1189 | 20.7142857142857 | 1+0.0360746238166053i | 1.0007 | 0.036059 | 1+3.15652958395296E-06i | 1 | 3.1565e-06 | 1-0.00082858901578765i | 1 | -0.00082859 | 0.999999947377465-0.0000618269467625587i | 1 | -6.1827e-05 | 20.6867958734594-0.762085923124099i | 26.3198 | -2.1098 | -0.0000897803247373448 | 0.000315652958395295i | 0.00031565 | 1.5708 | 1+0.0370892226114473i | 1.0007 | 0.037072 | 1+0.0741784452228948i | 1.0027 | 0.074043 | -0.0105346965181895+0.284818042851788i | -10.9027 | 92.1183 | -0.00087329535152561+5.90000105747405i | 15.417 | 90.0085 | 0 | 0
CHF | 1e-06 | F |  | Type II high frequency capacitor |  |  | 41 | 25.704 | 20.7142857142857 | 1+0.0369149097506965i | 1.0007 | 0.036898 | 1+3.23005460318594E-06i | 1 | 3.2301e-06 | 1-0.000847889333336307i | 1 | -0.00084789 | 0.999999944897442-0.0000632670813562414i | 1 | -6.3267e-05 | 20.6855020802395-0.779789424422562i | 26.3195 | -2.1589 | -0.0000897803247373448 | 0.000323005460318594i | 0.00032301 | 1.5708 | 1+0.0379531415874348i | 1.0007 | 0.037935 | 1+0.0759062831748698i | 1.0029 | 0.075761 | -0.0105340145306732+0.278352761872561i | -11.1019 | 92.1673 | -0.000844839520478757+5.766080947883i | 15.2176 | 90.0084 | 0 | 0
[7 empty] | 42 | 26.3027 | 20.7142857142857 | 1+0.0377747684585641i | 1.0007 | 0.037757 | 1+3.30529224012436E-06i | 1 | 3.3053e-06 | 1-0.000867639213032642i | 1 | -0.00086764 | 0.999999942300538-0.0000647407609938981i | 1 | -6.4741e-05 | 20.6841474822788-0.797901883878164i | 26.3192 | -2.2091 | -0.0000897803247373448 | 0.000330529224012437i | 0.00033053 | 1.5708 | 1+0.0388371838214612i | 1.0008 | 0.038818 | 1+0.0776743676429226i | 1.003 | 0.077519 | -0.0105333004967094+0.272035064775433i | -11.301 | 92.2174 | -0.000815050283861418+5.6352179404761i | 15.0182 | 90.0083 | 0 | 0
Adc_ea | -8.978e-05 | V/V |  |  |  |  | 43 | 26.9153 | 20.7142857142857 | 1+0.0386546558486768i | 1.0007 | 0.038635 | 1+3.38228238675922E-06i | 1 | 3.3823e-06 | 1-0.000887849126524293i | 1 | -0.00088785 | 0.999999939581246-0.0000662487670399792i | 1 | -6.6249e-05 | 20.6827292302889-0.816432584296382i | 26.3189 | -2.2605 | -0.0000897803247373448 | 0.000338228238675922i | 0.00033823 | 1.5708 | 1+0.0397418180444208i | 1.0008 | 0.039721 | 1+0.0794836360888419i | 1.0032 | 0.079317 | -0.0105325529151046+0.265861601660039i | -11.5001 | 92.2687 | -0.000783865538317524+5.50734263926123i | 14.8188 | 90.0082 | 0 | 0
wz_ea | 2127.6596 |  |  | Error Amplifier Zero |  |  | 44 | 27.5423 | 20.7142857142857 | 1+0.0395550384489753i | 1.0008 | 0.039534 | 1+3.46106586428534E-06i | 1 | 3.4611e-06 | 1-0.000908529789374899i | 1 | -0.00090853 | 0.999999936733798-0.0000677918990592511i | 1 | -6.7792e-05 | 20.6812443422724-0.835391007419175i | 26.3186 | -2.3131 | -0.0000897803247373448 | 0.000346106586428533i | 0.00034611 | 1.5708 | 1+0.0406675239053527i | 1.0008 | 0.040645 | 1+0.0813350478107057i | 1.0033 | 0.081156 | -0.0105317702147916+0.25982909908842i | -11.6991 | 92.3211 | -0.00075122032447994+5.38238723160976i | 14.6195 | 90.008 | 0 | 0
wp0_ea | 2e-06 |  |  | Error Amplifier pole at the origin |  |  | 45 | 28.1838 | 20.7142857142857 | 1+0.0404763936542322i | 1.0008 | 0.040454 | 1+3.54168444474532E-06i | 1 | 3.5417e-06 | 1-0.000929692166745644i | 1 | -0.00092969 | 0.999999933752154-0.0000693709752407359i | 1 | -6.9371e-05 | 20.6796896974163-0.854786837333783i | 26.3183 | -2.367 | -0.0000897803247373448 | 0.000354168444474531i | 0.00035417 | 1.5708 | 1+0.0416147922257575i | 1.0009 | 0.041591 | 1+0.0832295844515152i | 1.0035 | 0.083038 | -0.0105309507516212+0.253934358348526i | -11.8981 | 92.3748 | -0.000717046699179325+5.26028545224713i | 14.4202 | 90.0078 | 0 | 0
wp1_ea | 4255.3191 |  |  | Error Amplifier pole at high frequencies |  |  | 46 | 28.8403 | 20.7142857142857 | 1+0.041419209979173i | 1.0009 | 0.041396 | 1+3.62418087317764E-06i | 1 | 3.6242e-06 | 1-0.000951347479209128i | 1 | -0.00095135 | 0.999999930629989-0.0000709868328315267i | 1 | -7.0987e-05 | 20.6780620297181-0.874629963875089i | 26.318 | -2.422 | -0.0000897803247373448 | 0.000362418087317763i | 0.00036242 | 1.5708 | 1+0.0425841252598373i | 1.0009 | 0.042558 | 1+0.0851682505196747i | 1.0036 | 0.084963 | -0.0105300928050095+0.24817425375728i | -12.0971 | 92.4296 | -0.000681273602217702+5.14097254806168i | 14.2209 | 90.0076 | 0 | 0
[7 empty] | 47 | 29.5121 | 20.7142857142857 | 1+0.0423839873174928i | 1.0009 | 0.042359 | 1+3.70859889028062E-06i | 1 | 3.7086e-06 | 1-0.00097350720869866i | 1 | -0.00097351 | 0.999999927360681-0.0000726403285807066i | 1 | -7.264e-05 | 20.6763579213214-0.894930486014647i | 26.3176 | -2.4784 | -0.0000897803247373448 | 0.000370859889028061i | 0.00037086 | 1.5708 | 1+0.0435760369607973i | 1.0009 | 0.043548 | 1+0.0871520739215948i | 1.0038 | 0.086932 | -0.0105291945744367+0.242545731002291i | -12.296 | 92.4857 | -0.000643826717630497+5.02438524370975i | 14.0217 | 90.0073 | 0 | 0
[7 empty] | 48 | 30.1995 | 20.7142857142857 | 1+0.0433712372069067i | 1.0009 | 0.043344 | 1+3.79498325560434E-06i | 1 | 3.795e-06 | 1-0.000996183104596137i | 1 | -0.00099618 | 0.999999923937296-0.0000743323391936084i | 1 | -7.4332e-05 | 20.674573795561-0.915698715230482i | 26.3172 | -2.536 | -0.0000897803247373448 | 0.000379498325560433i | 0.0003795 | 1.5708 | 1+0.044591053253351i | 1.001 | 0.044562 | 1+0.0891821065067022i | 1.004 | 0.088947 | -0.0105282541757902+0.237045805521349i | -12.4948 | 92.5431 | -0.000604628329123752+4.91046170800172i | 13.8224 | 90.0071 | 0 | 0
[7 empty] | 49 | 30.903 | 20.7142857142857 | 1+0.0443814831003739i | 1.001 | 0.044352 | 1+3.88337977128272E-06i | 1 | 3.8834e-06 | 1-0.00101938718996171i | 1 | -0.0010194 | 0.999999920352571-0.0000760637617966555i | 1 | -7.6064e-05 | 20.6727059096934-0.936945178849534i | 26.3169 | -2.595 | -0.0000897803247373448 | 0.000388337977128272i | 0.00038834 | 1.5708 | 1+0.045629712312572i | 1.001 | 0.045598 | 1+0.0912594246251441i | 1.0042 | 0.091007 | -0.010527269637546+0.231671560918815i | -12.6936 | 92.6018 | -0.000563597169603247+4.79914152104763i | 13.6233 | 90.0067 | 0 | 0
Crossover Frequency = 0.2 kHz | 0.2 kHz |  | 0.15136 |  |  |  | 50 | 31.6228 | 20.7142857142857 | 1+0.0454152606436393i | 1.001 | 0.045384 | 1+3.97383530631844E-06i | 1 | 3.9738e-06 | 1-0.00104313176790859i | 1 | -0.0010431 | 0.999999916598903-0.00007783551441303i | 1 | -7.7836e-05 | 20.670750347309-0.958680623355537i | 26.3165 | -2.6554 | -0.0000897803247373448 | 0.000397383530631844i | 0.00039738 | 1.5708 | 1+0.0466925648492417i | 1.0011 | 0.046659 | 1+0.0933851296984836i | 1.0044 | 0.093115 | -0.0105262388967824+0.226420147418084i | -12.8923 | 92.6618 | -0.000520648264500934+4.69036564214727i | 13.4241 | 90.0064 | 0 | 0
Phase Margin = 89° | 89° |  | 88.9582 |  |  |  | 51 | 32.3594 | 20.7142857142857 | 1+0.04647311795924i | 1.0011 | 0.04644 | 1+0.0000040663978214335i | 1 | 4.0664e-06 | 1-0.00106742942812629i | 1 | -0.0010674 | 0.999999912668331-0.0000796485364494212i | 1 | -7.9649e-05 | 20.6687030104088-0.980916017653268i | 26.316 | -2.7172 | -0.0000897803247373448 | 0.000406639782143351i | 0.00040664 | 1.5708 | 1+0.0477801744018436i | 1.0011 | 0.047744 | 1+0.0955603488036875i | 1.0046 | 0.095271 | -0.0105251597950165+0.221288780349273i | -13.091 | 92.7231 | -0.000475692768733604+4.584076378406i | 13.225 | 90.0059 | 0 | 0
[7 empty] | 52 | 33.1131 | 20.7142857142857 | 1+0.0475556159371273i | 1.0011 | 0.04752 | 1+4.16111639449864E-06i | 1 | 4.1611e-06 | 1-0.00109229305355589i | 1 | -0.0010923 | 0.999999908552516-0.0000815037891941112i | 1 | -8.1504e-05 | 20.6665596111313-1.00366255628i | 26.3156 | -2.7804 | -0.0000897803247373448 | 0.000416111639449863i | 0.00041611 | 1.5708 | 1+0.048893117635359i | 1.0012 | 0.048854 | 1+0.0977862352707183i | 1.0048 | 0.097476 | -0.0105240300738615+0.216274738671347i | -13.2896 | 92.7858 | -0.000428637797124182+4.48021735405954i | 13.026 | 90.0055 | 0 | 0
[7 empty] | 53 | 33.8844 | 20.7142857142857 | 1+0.0486633285320571i | 1.0012 | 0.048625 | 1+0.000004258041246555i | 1 | 4.258e-06 | 1-0.00111773582722068i | 1 | -0.0011177 | 0.999999904242729-0.0000834022563266615i | 1 | -8.3402e-05 | 20.6643156631189-1.02693166255403i | 26.3151 | -2.845 | -0.0000897803247373448 | 0.000425804124655501i | 0.0004258 | 1.5708 | 1+0.0500319846470213i | 1.0013 | 0.04999 | 1+0.100063969294043i | 1.005 | 0.099732 | -0.0105228473704909+0.211375363527875i | -13.4882 | 92.85 | -0.000379386248001518+4.3787334804915i | 12.827 | 90.005 | 0 | 0
[7 empty] | 54 | 34.6737 | 20.7142857142857 | 1+0.0497968430679102i | 1.0012 | 0.049756 | 1+4.35722376844214E-06i | 1 | 4.3572e-06 | 1-0.00114377123921606i | 1 | -0.0011438 | 0.999999899729828-0.0000853449444394759i | 1 | -8.5345e-05 | 20.6619664725054-1.05073499164945i | 26.3146 | -2.9112 | -0.0000897803247373448 | 0.000435722376844215i | 0.00043572 | 1.5708 | 1+0.0511973792791952i | 1.0013 | 0.051153 | 1+0.102394758558391i | 1.0052 | 0.10204 | -0.0105216092129088+0.206588056835661i | -13.6866 | 92.9156 | -0.000327836619831212+4.27957092692693i | 12.628 | 90.0044 | 0 | 0
[7 empty] | 55 | 35.4813 | 20.7142857142857 | 1+0.0509567605490969i | 1.0013 | 0.050913 | 1+4.45871654804598E-06i | 1 | 4.4587e-06 | 1-0.00117041309386207i | 1 | -0.0011704 | 0.99999989500424-0.000087332883571506i | 1 | -8.7333e-05 | 20.6595071285121-1.07508443358501i | 26.3141 | -2.9789 | -0.0000897803247373448 | 0.000445871654804599i | 0.00044587 | 1.5708 | 1+0.0523899194395403i | 1.0014 | 0.052342 | 1+0.104779838879081i | 1.0055 | 0.1044 | -0.0105203130150132+0.201910279905476i | -13.8851 | 92.9826 | -0.000273882820674337+4.18267709178594i | 12.4291 | 90.0038 | 0 | 0
[7 empty] | 56 | 36.3078 | 20.7142857142857 | 1+0.0521436959792194i | 1.0014 | 0.052097 | 1+0.0000045625733981817i | 1 | 4.5626e-06 | 1-0.00119767551702269i | 1 | -0.0011977 | 0.999999890055942-0.0000893671277543934i | 1 | -8.9367e-05 | 20.6569324936377-1.09999211611483i | 26.3136 | -3.0482 | -0.0000897803247373448 | 0.00045625733981817i | 0.00045626 | 1.5708 | 1+0.053610237428635i | 1.0014 | 0.053559 | 1+0.10722047485727i | 1.0057 | 0.10681 | -0.0105189560714475+0.197339552094162i | -14.0834 | 93.0512 | -0.000217413970221431+4.08800057468216i | 12.2302 | 90.003 | 0 | 0
[7 empty] | 57 | 37.1535 | 20.7142857142857 | 1+0.0533582786871534i | 1.0014 | 0.053308 | 1+4.66884938512592E-06i | 1 | 4.6688e-06 | 1-0.00122557296359555i | 1 | -0.0012256 | 0.999999884874438-0.0000914487555713296i | 1 | -9.1449e-05 | 20.6542371934223-1.12547040750647i | 26.3131 | -3.119 | -0.0000897803247373448 | 0.000466884938512591i | 0.00046688 | 1.5708 | 1+0.0548589802752296i | 1.0015 | 0.054804 | 1+0.109717960550459i | 1.006 | 0.10928 | -0.0105175355522314+0.192873449487397i | -14.2817 | 93.1213 | -0.000158314194279863+3.99549114905019i | 12.0314 | 90.0023 | 0 | 0
[7 empty] | 58 | 38.0189 | 20.7142857142857 | 1+0.0546011526607275i | 1.0015 | 0.054547 | 1+4.77760085781366E-06i | 1 | 4.7776e-06 | 1-0.00125412022517608i | 1 | -0.0012541 | 0.999999879448738-0.0000935788707289371i | 1 | -9.3579e-05 | 20.6514156057748-1.15153191919226i | 26.3125 | -3.1915 | -0.0000897803247373448 | 0.000477760085781366i | 0.00047776 | 1.5708 | 1+0.0561368100793105i | 1.0016 | 0.056078 | 1+0.112273620158621i | 1.0063 | 0.11181 | -0.0105160484971621+0.188509603612376i | -14.4798 | 93.1929 | -0.0000964624114465074+3.9050997353873i | 11.8326 | 90.0014 | 0 | 0
[7 empty] | 59 | 38.9045 | 20.7142857142857 | 1+0.0558729768881742i | 1.0016 | 0.055815 | 1+4.88888547771524E-06i | 1 | 4.8889e-06 | 1-0.00128333243790025i | 1 | -0.0012833 | 0.999999873767332-0.000095758602642468i | 1 | -9.5759e-05 | 20.6484618498428-1.17818950827738i | 26.3119 | -3.2657 | -0.0000897803247373448 | 0.000488888547771523i | 0.00048889 | 1.5708 | 1+0.0574444043631541i | 1.0016 | 0.057381 | 1+0.114888808726308i | 1.0066 | 0.11439 | -0.0105144918099771+0.184245700179765i | -14.6779 | 93.2662 | -0.0000317321117778435+3.81677837509484i | 11.6339 | 90.0005 | 0 | 0
[7 empty] | 60 | 39.8107 | 20.7142857142857 | 1+0.057174425707533i | 1.0016 | 0.057112 | 1+5.00276224940914E-06i | 1 | 5.0028e-06 | 1-0.0013132250904699i | 1 | -0.0013132 | 0.99999986781817-0.0000979891070346346i | 1 | -9.7989e-05 | 20.6453697744088-1.20545627988739i | 26.3112 | -3.3416 | -0.0000897803247373448 | 0.000500276224940915i | 0.00050028 | 1.5708 | 1+0.0587824564305574i | 1.0017 | 0.058715 | 1+0.117564912861115i | 1.0069 | 0.11703 | -0.0105128622522729+0.180079477854219i | -14.8759 | 93.3411 | 0.0000360088726123198+3.7304802049044i | 11.4353 | 89.9994 | 0 | 0
[7 empty] | 61 | 40.738 | 20.7142857142857 | 1+0.0585061891641952i | 1.0017 | 0.05844 | 1+5.11929155186708E-06i | 1 | 5.1193e-06 | 1-0.0013438140323651i | 1 | -0.0013438 | 0.999999861588632-0.00010027156654839i | 1 | -0.00010027 | 20.6421329457979-1.23334558933721i | 26.3106 | -3.4193 | -0.0000897803247373448 | 0.000511929155186708i | 0.00051193 | 1.5708 | 1+0.0601516757344382i | 1.0018 | 0.060079 | 1+0.120303351468877i | 1.0072 | 0.11973 | -0.0105111564371649+0.176008727052799i | -15.0739 | 93.4176 | 0.000106898605389261+3.64615943187514i | 11.2367 | 89.9983 | 0 | 0
[7 empty] | 62 | 41.6869 | 20.7142857142857 | 1+0.0598689733767733i | 1.0018 | 0.059798 | 1+5.23853517046766E-06i | 1 | 5.2385e-06 | 1-0.00137511548224776i | 1 | -0.0013751 | 0.999999855065505-0.000102607191373981i | 1 | -0.00010261 | 20.6387446352736-1.26187104410082i | 26.3099 | -3.4988 | -0.0000897803247373448 | 0.000523853517046765i | 0.00052385 | 1.5708 | 1+0.061552788252995i | 1.0019 | 0.061475 | 1+0.12310557650599i | 1.0075 | 0.12249 | -0.0105093708226855+0.172031288770666i | -15.2717 | 93.4958 | 0.000181081292248753+3.56377130894765i | 11.0382 | 89.9971 | 0 | 0
[7 empty] | 63 | 42.658 | 20.7142857142857 | 1+0.0612635009114951i | 1.0019 | 0.061187 | 1+5.36055632975582E-06i | 1 | 5.3606e-06 | 1-0.0014071460365609i | 1 | -0.0014071 | 0.999999848234953-0.000104997219890605i | 1 | -0.000105 | 20.6351978059107-1.29104650556101i | 26.3091 | -3.5801 | -0.0000897803247373448 | 0.000536055632975581i | 0.00053606 | 1.5708 | 1+0.0629865368746309i | 1.002 | 0.062903 | 1+0.125973073749262i | 1.0079 | 0.12531 | -0.0105075017049072+0.16814505343339i | -15.4694 | 93.5758 | 0.000258707535843533+3.48327211104172i | 10.8397 | 89.9957 | 0 | 0
[7 empty] | 64 | 43.6516 | 20.7142857142857 | 1+0.0626905111653184i | 1.002 | 0.062609 | 1+5.48541972696536E-06i | 1 | 5.4854e-06 | 1-0.0014399226783284i | 1 | -0.0014399 | 0.999999841082486-0.000107442919323018i | 1 | -0.00010744 | 20.6314850989208-1.32088609051575i | 26.3084 | -3.6632 | -0.0000897803247373448 | 0.000548541972696537i | 0.00054854 | 1.5708 | 1+0.064453681791843i | 1.0021 | 0.064365 | 1+0.128907363583686i | 1.0083 | 0.1282 | -0.0105055452107823+0.164347959775266i | -15.667 | 93.6575 | 0.000339934599497077+3.40461911168364i | 10.6414 | 89.9943 | 0 | 0
[7 empty] | 65 | 44.6684 | 20.7142857142857 | 1+0.0641507607579687i | 1.0021 | 0.064063 | 1+5.61319156632226E-06i | 1 | 5.6132e-06 | 1-0.00147346278615959i | 1 | -0.0014735 | 0.999999833592935-0.00010994558641343i | 1 | -0.00010995 | 20.6275988194137-1.35140417241644i | 26.3076 | -3.7483 | -0.0000897803247373448 | 0.000561319156632226i | 0.00056132 | 1.5708 | 1+0.0659550009042866i | 1.0022 | 0.06586 | 1+0.131910001808573i | 1.0087 | 0.13115 | -0.0105034972906912+0.160637993743038i | -15.8645 | 93.741 | 0.00042492667977076+3.32777056015048i | 10.4431 | 89.9927 | 0 | 0
[7 empty] | 66 | 45.7088 | 20.7142857142857 | 1+0.0656450239331086i | 1.0022 | 0.065551 | 1+0.000005743939594147i | 1 | 5.7439e-06 | 1-0.00150778414346358i | 1 | -0.0015078 | 0.999999825750411-0.000112506548109061i | 1 | -0.00011251 | 20.6235309215779-1.38261538231209i | 26.3067 | -3.8354 | -0.0000897803247373448 | 0.0005743939594147i | 0.00057439 | 1.5708 | 1+0.0674912902312273i | 1.0023 | 0.067389 | 1+0.134982580462455i | 1.0091 | 0.13417 | -0.0105013537106861+0.157013187424396i | -16.0619 | 93.8264 | 0.000513855188059492+3.25268565911803i | 10.2448 | 89.9909 | 0 | 0
[7 empty] | 67 | 46.7735 | 20.7142857142857 | 1+0.0671740929688524i | 1.0023 | 0.067073 | 1+5.87773313477458E-06i | 1 | 5.8777e-06 | 1-0.00154290494787832i | 1 | -0.0015429 | 0.999999817538281-0.0001151271622657i | 1 | -0.00011513 | 20.6192729932554-1.41453460947029i | 26.3059 | -3.9245 | -0.0000897803247373448 | 0.000587773313477458i | 0.00058777 | 1.5708 | 1+0.0690633643336013i | 1.0024 | 0.068954 | 1+0.138126728667203i | 1.0095 | 0.13726 | -0.0104991100444249+0.153471618000723i | -16.2592 | 93.9136 | 0.000606899041199399+3.17932454279999i | 10.0467 | 89.9891 | 0 | 0
[7 empty] | 68 | 47.863 | 20.7142857142857 | 1+0.0687387785978425i | 1.0024 | 0.068631 | 1+6.01464312731122E-06i | 1 | 6.0146e-06 | 1-0.00157884382091919i | 1 | -0.0015788 | 0.999999808939125-0.00011780881836766i | 1 | -0.00011781 | 20.6148162398992-1.44717700164564i | 26.3049 | -4.0156 | -0.0000897803247373448 | 0.000601464312731123i | 0.00060146 | 1.5708 | 1+0.0706720567459068i | 1.0025 | 0.070555 | 1+0.141344113491814i | 1.0099 | 0.14041 | -0.0104967616647822+0.150011406723462i | -16.4563 | 94.0026 | 0.000704244961200889+3.10764825556598i | 9.8486 | 89.987 | 0 | 0
[7 empty] | 69 | 48.9779 | 20.7142857142857 | 1+0.0703399104371106i | 1.0025 | 0.070224 | 1+6.15474216324718E-06i | 1 | 6.1547e-06 | 1-0.00161561981785238i | 1 | -0.0016156 | 0.999999799934704-0.000120552938264503i | 1 | -0.00012055 | 20.6101514678862-1.4805579649622i | 26.304 | -4.1089 | -0.0000897803247373448 | 0.000615474216324717i | 0.00061547 | 1.5708 | 1+0.0723182204181544i | 1.0026 | 0.072193 | 1+0.144636440836309i | 1.0104 | 0.14364 | -0.0104943037351294+0.146630717913582i | -16.6533 | 94.0937 | 0.000806087784058523+3.0376187310256i | 9.6507 | 89.9848 | 0 | 0
[7 empty] | 70 | 50.1187 | 20.7142857142857 | 1+0.0719783374279511i | 1.0026 | 0.071854 | 1+6.29810452494572E-06i | 1 | 6.2981e-06 | 1-0.00165325243779825i | 1 | -0.0016533 | 0.999999790505917-0.00012336097692492i | 1 | -0.00012336 | 20.6052690671704-1.51469316337575i | 26.303 | -4.2043 | -0.0000897803247373448 | 0.000629810452494572i | 0.00062981 | 1.5708 | 1+0.0740027281681122i | 1.0027 | 0.073868 | 1+0.148005456336225i | 1.0109 | 0.14694 | -0.0104917312002728+0.143327757983574i | -16.8502 | 94.1866 | 0.000912630777645917+2.96919877156685i | 9.4528 | 89.9824 | 0 | 0
[7 empty] | 71 | 51.2861 | 20.7142857142857 | 1+0.0736549282860418i | 1.0027 | 0.073522 | 1+6.44480622502866E-06i | 1 | 6.4448e-06 | 1-0.00169176163407002i | 1 | -0.0016918 | 0.999999780632765-0.000126234423208179i | 1 | -0.00012623 | 20.6001589932575-1.54959851767898i | 26.3019 | -4.3018 | -0.0000897803247373448 | 0.000644480622502866i | 0.00064448 | 1.5708 | 1+0.0757264731440868i | 1.0029 | 0.075582 | 1+0.151452946288174i | 1.0114 | 0.15031 | -0.0104890387770415+0.140100774481442i | -17.0469 | 94.2816 | 0.0010240859686215+2.902352028337i | 9.255 | 89.9798 | 0 | 0
[7 empty] | 72 | 52.4807 | 20.7142857142857 | 1+0.0753705719620482i | 1.0028 | 0.075228 | 1+6.59492504667922E-06i | 1 | 6.5949e-06 | 1-0.00173116782475329i | 1 | -0.0017312 | 0.999999770294306-0.000129174800653532i | 1 | -0.00012917 | 20.5948107484779-1.58529020400932i | 26.3008 | -4.4017 | -0.0000897803247373448 | 0.000659492504667922i | 0.00065949 | 1.5708 | 1+0.0774903692984809i | 1.003 | 0.077336 | 1+0.154980738596962i | 1.0119 | 0.15376 | -0.0104862209445154+0.136948055156175i | -17.2435 | 94.3786 | 0.00114067447819244+2.83704298165395i | 9.0573 | 89.977 | 0 | 0
[7 empty] | 73 | 53.7032 | 20.7142857142857 | 1+0.0771261781129561i | 1.003 | 0.076974 | 1+6.74854058488366E-06i | 1 | 6.7485e-06 | 1-0.00177149190353196i | 1 | -0.0017715 | 0.99999975946861-0.000132183668288023i | 1 | -0.00013218 | 20.5892133625428-1.62178465181786i | 26.2997 | -4.5038 | -0.0000897803247373448 | 0.000674854058488367i | 0.00067485 | 1.5708 | 1+0.079295351872383i | 1.0031 | 0.07913 | 1+0.158590703744766i | 1.0125 | 0.15728 | -0.0104832719338831+0.133867927044156i | -17.4399 | 94.4777 | 0.00126262686660941+2.77323692183665i | 8.8597 | 89.9739 | 0 | 0
[7 empty] | 74 | 54.9541 | 20.7142857142857 | 1+0.0789226775843854i | 1.0031 | 0.078759 | 1+6.90573428863372E-06i | 1 | 6.9057e-06 | 1-0.00181275525076635i | 1 | -0.0018128 | 0.999999748132714-0.000135262621453098i | 1 | -0.00013526 | 20.5833553723627-1.65909854125385i | 26.2984 | -4.6083 | -0.0000897803247373448 | 0.000690573428863372i | 0.00069057 | 1.5708 | 1+0.0811423778914462i | 1.0033 | 0.080965 | 1+0.162284755782893i | 1.0131 | 0.16088 | -0.0104801857179215+0.13085875557603i | -17.6362 | 94.5789 | 0.00139018348614714+2.71089993044325i | 8.6623 | 89.9706 | 0 | 0
[7 empty] | 75 | 56.2341 | 20.7142857142857 | 1+0.0807610229041349i | 1.0033 | 0.080586 | 1+0.0000070665895041118i | 1 | 7.0666e-06 | 1-0.00185497974482934i | 1 | -0.001855 | 0.999999736262575-0.000138413292650479i | 1 | -0.00013841 | 20.5772248011112-1.69724879991711i | 26.2972 | -4.7152 | -0.0000897803247373448 | 0.00070665895041118i | 0.00070666 | 1.5708 | 1+0.0830324266733136i | 1.0034 | 0.082842 | 1+0.166064853346628i | 1.0137 | 0.16456 | -0.0104769560000874+0.127918943703502i | -17.8323 | 94.6823 | 0.0015235948422839+2.64999886190558i | 8.4649 | 89.9671 | 0 | 0
[7 empty] | 76 | 57.544 | 20.7142857142857 | 1+0.0826421887872267i | 1.0034 | 0.082455 | 1+7.23119151888234E-06i | 1 | 7.2312e-06 | 1-0.00189818777370661i | 1 | -0.0018982 | 0.999999723833013-0.000141637352407741i | 1 | -0.00014164 | 20.5708091365133-1.73625259892661i | 26.2959 | -4.8245 | -0.0000897803247373448 | 0.000723119151888233i | 0.00072312 | 1.5708 | 1+0.0849665003468675i | 1.0036 | 0.084763 | 1+0.169933000693735i | 1.0143 | 0.16833 | -0.0104735762032149+0.125046931045605i | -18.0282 | 94.7878 | 0.00166312196266691+2.59050132554877i | 8.2677 | 89.9632 | 0 | 0
[7 empty] | 77 | 58.8844 | 20.7142857142857 | 1+0.0845671726527122i | 1.0036 | 0.084366 | 1+7.39962760711232E-06i | 1 | 7.3996e-06 | 1-0.00194240224686698i | 1 | -0.0019424 | 0.999999710817664-0.000144936510164041i | 1 | -0.00014494 | 20.5640953083479-1.77612734825175i | 26.2945 | -4.9364 | -0.0000897803247373448 | 0.000739962760711232i | 0.00073996 | 1.5708 | 1+0.0869456243835698i | 1.0038 | 0.086728 | 1+0.17389124876714i | 1.015 | 0.17217 | -0.0104700394578089+0.122241193053939i | -18.2239 | 94.8955 | 0.00180903677347755+2.53237566798565i | 8.0706 | 89.9591 | 0 | 0
[7 empty] | 78 | 60.256 | 20.7142857142857 | 1+0.086536995152517i | 1.0037 | 0.086322 | 1+7.57198707584524E-06i | 1 | 7.572e-06 | 1-0.00198764660740937i | 1 | -0.0019876 | 0.99999969718892-0.000148312515176491i | 1 | -0.00014831 | 20.5570696651411-1.81689069124768i | 26.293 | -5.0508 | -0.0000897803247373448 | 0.000757198707584524i | 0.0007572 | 1.5708 | 1+0.0889708481411816i | 1.004 | 0.088737 | 1+0.177941696282364i | 1.0157 | 0.1761 | -0.0104663385899267+0.119500240196409i | -18.4194 | 95.0054 | 0.00196162248263951+2.47559095587416i | 7.8736 | 89.9546 | 0 | 0
[7 empty] | 79 | 61.6595 | 20.7142857142857 | 1+0.0885527007126043i | 1.0039 | 0.088322 | 1+7.74836131235288E-06i | 1 | 7.7484e-06 | 1-0.00203394484449263i | 1 | -0.0020339 | 0.999999682917874-0.000151767157447636i | 1 | -0.00015177 | 20.5497179500414-1.8585604983337i | 26.2915 | -5.1679 | -0.0000897803247373448 | 0.000774836131235288i | 0.00077484 | 1.5708 | 1+0.0910432454201464i | 1.0041 | 0.090793 | 1+0.182086490840293i | 1.0164 | 0.18011 | -0.0104624661086446+0.116822617159008i | -18.6148 | 95.1177 | 0.00212117396917924+2.42011695902796i | 7.6767 | 89.9498 | 0 | 0
[7 empty] | 80 | 63.0957 | 20.7142857142857 | 1+0.0906153580867429i | 1.0041 | 0.090369 | 1+0.00000792884383259i | 1 | 7.9288e-06 | 1-0.00208132150605487i | 1 | -0.0020813 | 0.999999667974254-0.000155302268674536i | 1 | -0.0001553 | 20.5420252758604-1.9011548597493i | 26.2899 | -5.2876 | -0.0000897803247373448 | 0.000792884383259i | 0.00079288 | 1.5708 | 1+0.0931639150329325i | 1.0043 | 0.092896 | 1+0.186327830065865i | 1.0172 | 0.18422 | -0.0104584141931007+0.114206902065185i | -18.8099 | 95.2322 | 0.00228799817804709+2.36592413386923i | 7.48 | 89.9446 | 0 | 0
[7 empty] | 81 | 64.5654 | 20.7142857142857 | 1+0.0927260609231751i | 1.0043 | 0.092462 | 1+8.11353033077782E-06i | 1 | 8.1135e-06 | 1-0.00212980171182917i | 1 | -0.0021298 | 0.999999652326362-0.000158919723219955i | 1 | -0.00015892 | 20.5339760992667-1.94469207731867i | 26.2882 | -5.4101 | -0.0000897803247373448 | 0.000811353033077783i | 0.00081135 | 1.5708 | 1+0.0953339813866394i | 1.0045 | 0.095047 | 1+0.190667962773279i | 1.018 | 0.18841 | -0.0104541746791095+0.111651705712337i | -19.0048 | 95.3491 | 0.00246241451950388+2.31298360721286i | 7.2835 | 89.939 | 0 | 0
[7 empty] | 82 | 66.0693 | 20.7142857142857 | 1+0.0948859283444834i | 1.0045 | 0.094603 | 1+0.0000083025187301423i | 1 | 8.3025e-06 | 1-0.00217941116666235i | 1 | -0.0021794 | 0.999999635941008-0.000162621439106178i | 1 | -0.00016262 | 20.5255541941275-1.98919065515077i | 26.2865 | -5.5354 | -0.0000897803247373448 | 0.00083025187301423i | 0.00083025 | 1.5708 | 1+0.097554595079172i | 1.0047 | 0.097247 | 1+0.195109190158345i | 1.0189 | 0.19269 | -0.0104497390453471+0.109155670825008i | -19.1995 | 95.4684 | 0.00264475527205738+2.26126716037281i | 7.087 | 89.933 | 0 | 0
[7 empty] | 83 | 67.6083 | 20.7142857142857 | 1+0.0970961055409637i | 1.0047 | 0.096793 | 1+8.49590923483432E-06i | 1 | 8.4959e-06 | 1-0.002230176174144i | 1 | -0.0022302 | 0.999999618783437-0.000166409379031963i | 1 | -0.00016641 | 20.5167426239835-2.03466928919678i | 26.2847 | -5.6636 | -0.0000897803247373448 | 0.000849590923483432i | 0.00084959 | 1.5708 | 1+0.0998269335093033i | 1.005 | 0.099497 | 1+0.199653867018607i | 1.0197 | 0.19706 | -0.0104450983991004+0.106717471324339i | -19.3939 | 95.5901 | 0.00283536598784556+2.21074721357909i | 6.8908 | 89.9265 | 0 | 0
[7 empty] | 84 | 69.1831 | 20.7142857142857 | 1+0.0993577643778206i | 1.0049 | 0.099033 | 1+0.0000086938043830593i | 1 | 8.6938e-06 | 1-0.00228212365055306i | 1 | -0.0022821 | 0.999999600817254-0.000170285551413199i | 1 | -0.00017029 | 20.5075237136582-2.08114685558333i | 26.2828 | -5.7947 | -0.0000897803247373448 | 0.00086938043830593i | 0.00086938 | 1.5708 | 1+0.102152201500947i | 1.0052 | 0.1018 | 1+0.204304403001894i | 1.0207 | 0.20153 | -0.0104402434615844+0.104335811613348i | -19.5881 | 95.7142 | 0.00303460589904683+2.16139681069611i | 6.6947 | 89.9196 | 0 | 0
[7 empty] | 85 | 70.7946 | 20.7142857142857 | 1+0.101672104016506i | 1.0052 | 0.10132 | 1+0.0000088963091014443i | 1 | 8.8963e-06 | 1-0.00233528113912912i | 1 | -0.0023353 | 0.99999958200435-0.000174252011447791i | 1 | -0.00017425 | 20.497879019994-2.1286423976346i | 26.2808 | -5.9287 | -0.0000897803247373448 | 0.00088963091014443i | 0.00088963 | 1.5708 | 1+0.104531631941971i | 1.0054 | 0.10415 | 1+0.209063263883942i | 1.0216 | 0.20609 | -0.0104351645528243+0.102009425877627i | -19.782 | 95.8408 | 0.00324284832395866+2.11318960423208i | 6.4988 | 89.9121 | 0 | 0
[7 empty] | 86 | 72.4436 | 20.7142857142857 | 1+0.104040351550531i | 1.0054 | 0.10367 | 1+9.10353076067142E-06i | 1 | 9.1035e-06 | 1-0.00238967682467624i | 1 | -0.0023897 | 0.999999562304822-0.00017831086220535i | 1 | -0.00017831 | 20.4877893017188-2.17717511149179i | 26.2787 | -6.0659 | -0.0000897803247373448 | 0.000910353076067143i | 0.00091035 | 1.5708 | 1+0.106966486437889i | 1.0057 | 0.10656 | 1+0.213932972875779i | 1.0226 | 0.21076 | -0.0104298515761053+0.0997370774010188i | -19.9756 | 95.9699 | 0.00346048107098329+2.06609984062934i | 6.303 | 89.904 | 0 | 0
[7 empty] | 87 | 74.131 | 20.7142857142857 | 1+0.106463762656084i | 1.0057 | 0.10606 | 1+9.31557923240736E-06i | 1 | 9.3156e-06 | 1-0.00244533954850693i | 1 | -0.0024453 | 0.999999541676884-0.000182464255742274i | 1 | -0.00018246 | 20.4772344884467-2.22676433023367i | 26.2765 | -6.2062 | -0.0000897803247373448 | 0.000931557923240737i | 0.00093156 | 1.5708 | 1+0.109458055980786i | 1.006 | 0.10902 | 1+0.218916111961574i | 1.0237 | 0.21552 | -0.0104242940019978+0.097517557895894i | -20.169 | 96.1016 | 0.00368790683865611+2.02010234582642i | 6.1075 | 89.8954 | 0 | 0
[7 empty] | 88 | 75.8578 | 20.7142857142857 | 1+0.108943622257812i | 1.0059 | 0.10852 | 1+9.53256694755858E-06i | 1 | 9.5326e-06 | 1-0.00250229882373412i | 1 | -0.0025023 | 0.999999520076781-0.000186714394242792i | 1 | -0.00018671 | 20.46619364882-2.2774295063963i | 26.2742 | -6.3496 | -0.0000897803247373448 | 0.000953256694755858i | 0.00095326 | 1.5708 | 1+0.112007661633813i | 1.0063 | 0.11154 | 1+0.224015323267627i | 1.0248 | 0.22038 | -0.0104184808519604+0.0953496868475965i | -20.3621 | 96.2357 | 0.00392554360961878+1.97517251108133i | 5.9121 | 89.8861 | 0 | 0
[7 empty] | 89 | 77.6247 | 20.7142857142857 | 1+0.111481245210101i | 1.0062 | 0.11102 | 1+9.75460895588384E-06i | 1 | 9.7546e-06 | 1-0.0025605848509195i | 1 | -0.0025606 | 0.999999497458697-0.000191063531186596i | 1 | -0.00019106 | 20.4546449578062-2.32919019278531i | 26.2718 | -6.4963 | -0.0000897803247373448 | 0.000975460895588384i | 0.00097546 | 1.5708 | 1+0.114616655231635i | 1.0065 | 0.11412 | 1+0.229233310463271i | 1.0259 | 0.22534 | -0.0104124006815343+0.0932323108726726i | -20.5548 | 96.3725 | 0.00417382503613686+1.93128627904711i | 5.717 | 89.8762 | 0 | 0
[7 empty] | 90 | 79.4328 | 20.7142857142857 | 1+0.114077976994229i | 1.0065 | 0.11359 | 1+9.98182298699502E-06i | 1 | 9.9818e-06 | 1-0.00262022853408619i | 1 | -0.0026202 | 0.999999473774655-0.000195513972543659i | 1 | -0.00019551 | 20.4425656631666-2.3820660214682i | 26.2693 | -6.6464 | -0.0000897803247373448 | 0.000998182298699501i | 0.00099818 | 1.5708 | 1+0.117286420097191i | 1.0069 | 0.11675 | 1+0.234572840194384i | 1.0271 | 0.23041 | -0.0104060415631375+0.0911643030904889i | -20.7473 | 96.5119 | 0.00443320081460288+1.88842013008968i | 5.522 | 89.8655 | 0 | 0
[7 empty] | 91 | 81.2831 | 20.7142857142857 | 1+0.116735194431759i | 1.0068 | 0.11621 | 1+0.0000102143295127789i | 1 | 1.0214e-05 | 1-0.00268126149710446i | 1 | -0.0026813 | 0.999999448974418-0.000200068077996898i | 1 | -0.00020007 | 20.4299320511228-2.43607668082949i | 26.2667 | -6.7999 | -0.0000897803247373448 | 0.00102143295127789i | 0.0010214 | 1.5708 | 1+0.120018371775153i | 1.0072 | 0.11945 | 1+0.240036743550306i | 1.0284 | 0.23558 | -0.0103993910684761+0.0891445625078461i | -20.9394 | 96.6539 | 0.00470413704609063+1.84655106883911i | 5.3273 | 89.854 | 0 | 0
[7 empty] | 92 | 83.1764 | 20.7142857142857 | 1+0.119454306414551i | 1.0071 | 0.11889 | 1+0.0000104522518112732i | 1 | 1.0452e-05 | 1-0.0027437161004592i | 1 | -0.0027437 | 0.999999423005383-0.000204728262193305i | 1 | -0.00020473 | 20.4167194112448-2.49124189056461i | 26.2639 | -6.9568 | -0.0000897803247373448 | 0.00104522518112732i | 0.0010452 | 1.5708 | 1+0.12281395878246i | 1.0075 | 0.1222 | 1+0.24562791756492i | 1.0297 | 0.24086 | -0.010392436250594+0.0871720134162061i | -21.1312 | 96.7986 | 0.00498711657968623+1.80565661096445i | 5.1327 | 89.8418 | 0 | 0
[7 empty] | 93 | 85.1138 | 20.7142857142857 | 1+0.122236754651768i | 1.0074 | 0.12163 | 1+0.0000106957160320297i | 1 | 1.0696e-05 | 1-0.00280762545840778i | 1 | -0.0028076 | 0.999999395812464-0.000209496996024226i | 1 | -0.0002095 | 20.4029020006051-2.54758137448444i | 26.261 | -7.1173 | -0.0000897803247373448 | 0.00106957160320297i | 0.0010696 | 1.5708 | 1+0.125674663376349i | 1.0079 | 0.12502 | 1+0.251349326752698i | 1.0311 | 0.24625 | -0.0103851636255776+0.0852456048011552i | -21.3226 | 96.9459 | 0.00528263933517584+1.76571477016378i | 4.9384 | 89.8286 | 0 | 0
[7 empty] | 94 | 87.0964 | 20.7142857142857 | 1+0.125084014434296i | 1.0078 | 0.12444 | 1+0.0000109448512630009i | 1 | 1.0945e-05 | 1-0.00287302345653772i | 1 | -0.002873 | 0.999999367337983-0.000214376807935459i | 1 | -0.00021438 | 20.3884530072336-2.60511483099499i | 26.258 | -7.2815 | -0.0000897803247373448 | 0.00109448512630009i | 0.0010945 | 1.5708 | 1+0.12860200234026i | 1.0082 | 0.1279 | 1+0.257204004680521i | 1.0325 | 0.25175 | -0.010377559153948+0.0833643097637197i | -21.5136 | 97.0959 | 0.00559122260107095+1.72670404535954i | 4.7444 | 89.8145 | 0 | 0
[7 empty] | 95 | 89.1251 | 20.7142857142857 | 1+0.127997595416959i | 1.0082 | 0.12731 | 1+0.0000111997895989839i | 1 | 1.12e-05 | 1-0.00293994476973328i | 1 | -0.0029399 | 0.999999337521541-0.000219370285267872i | 1 | -0.00021937 | 20.3733445129337-2.66386190111266i | 26.2549 | -7.4493 | -0.0000897803247373448 | 0.00111997895989839i | 0.00112 | 1.5708 | 1+0.131597527788061i | 1.0086 | 0.13085 | 1+0.263195055576123i | 1.0341 | 0.25736 | -0.0103696082217703+0.0815271249531726i | -21.7043 | 97.2486 | 0.00591340130373161+1.68860340809142i | 4.5506 | 89.7994 | 0 | 0
[7 empty] | 96 | 91.2011 | 20.7142857142857 | 1+0.130979042418962i | 1.0085 | 0.13024 | 1+0.0000114606662116591i | 1 | 1.1461e-05 | 1-0.00300842488056052i | 1 | -0.0030084 | 0.999999306299893-0.000224480075629243i | 1 | -0.00022448 | 20.357547455516-2.7238421338691i | 26.2516 | -7.6209 | -0.0000897803247373448 | 0.00114606662116591i | 0.0011461 | 1.5708 | 1+0.134662827986995i | 1.009 | 0.13386 | 1+0.26932565597399i | 1.0356 | 0.26308 | -0.010361295621516+0.0797330700109544i | -21.8945 | 97.4041 | 0.00624972824293027+1.65139229009734i | 4.3571 | 89.7832 | 0 | 0
[7 empty] | 97 | 93.3254 | 20.7142857142857 | 1+0.134029936242967i | 1.0089 | 0.13324 | 1+0.0000117276194212596i | 1 | 1.1728e-05 | 1-0.00307850009808065i | 1 | -0.0030785 | 0.999999273606814-0.000229708888298059i | 1 | -0.00022971 | 20.3410315905223-2.78507494895363i | 26.2481 | -7.7964 | -0.0000897803247373448 | 0.00117276194212596i | 0.0011728 | 1.5708 | 1+0.137799528199801i | 1.0094 | 0.13694 | 1+0.275599056399602i | 1.0373 | 0.26892 | -0.0103526055327217+0.0779811870253549i | -22.0843 | 97.5622 | 0.00660077428867578+1.61505057107475i | 4.1638 | 89.7658 | 0 | 0
[7 empty] | 98 | 95.4993 | 20.7142857142857 | 1+0.137151894513265i | 1.0094 | 0.1363 | 1+0.0000120007907699107i | 1 | 1.2001e-05 | 1-0.00315020757710154i | 1 | -0.0031502 | 0.999999239372958-0.000235059495660006i | 1 | -0.00023506 | 20.3237654525226-2.84757959643755i | 26.2445 | -7.9758 | -0.0000897803247373448 | 0.00120007907699107i | 0.0012001 | 1.5708 | 1+0.14100929154645i | 1.0099 | 0.14009 | 1+0.282018583092901i | 1.039 | 0.27488 | -0.0103435215024924+0.0762705399965845i | -22.2737 | 97.7231 | 0.00696712853376841+1.57955856661364i | 3.9708 | 89.7473 | 0 | 0
[7 empty] | 99 | 97.7237 | 20.7142857142857 | 1+0.140346572533453i | 1.0098 | 0.13944 | 1+0.0000122803250966771i | 1 | 1.228e-05 | 1-0.00322358533787774i | 1 | -0.0032236 | 0.99999920352571-0.000240534734677932i | 1 | -0.00024053 | 20.305716316078-2.9113751134172i | 26.2407 | -8.1593 | -0.0000897803247373448 | 0.00122803250966771i | 0.001228 | 1.5708 | 1+0.144293819885956i | 1.0104 | 0.1433 | 1+0.288587639771913i | 1.0408 | 0.28095 | -0.0103340264259026+0.0746002143118896i | -22.4626 | 97.8867 | 0.00734939839599336+1.54489701629362i | 3.7781 | 89.7274 | 0 | 0
[7 empty] | 100 | 100 | 20.7142857142857 | 1+0.143615664164105i | 1.0103 | 0.14264 | 1+0.0000125663706143592i | 1 | 1.2566e-05 | 1-0.00329867228626928i | 1 | -0.0032987 | 0.999999165989033-0.000246137508396039i | 1 | -0.00024614 | 20.2868501564794-2.97648027741056i | 26.2368 | -8.3469 | -0.0000897803247373448 | 0.00125663706143592i | 0.0012566 | 1.5708 | 1+0.14765485471872i | 1.0108 | 0.1466 | 1+0.295309709437441i | 1.0427 | 0.28715 | -0.0103241025263593+0.0729693162303505i | -22.6511 | 98.0531 | 0.00774820966339099+1.51104707193755i | 3.5857 | 89.7062 | 0 | 0
[7 empty] | 1 | 102.3293 | 20.7142857142857 | 1+0.146960902720875i | 1.0107 | 0.14592 | 1+0.0000128590789880765i | 1 | 1.2859e-05 | 1-0.00337550823437008i | 1 | -0.0033755 | 0.999999126683307-0.000251870787479112i | 1 | -0.00025187 | 20.2671316103792-3.04291355633441i | 26.2327 | -8.5386 | -0.0000897803247373448 | 0.00128590789880765i | 0.0012859 | 1.5708 | 1+0.151094178109899i | 1.0114 | 0.14996 | 1+0.302188356219799i | 1.0447 | 0.29346 | -0.0103137313359958+0.0713769723770299i | -22.8391 | 98.2221 | 0.00816420647545205+1.47799028601436i | 3.3936 | 89.6835 | 0 | 0
[7 empty] | 2 | 104.7129 | 20.7142857142857 | 1+0.150384061893525i | 1.0112 | 0.14927 | 1+0.0000131586054156834i | 1 | 1.3159e-05 | 1-0.00345413392161689i | 1 | -0.0034541 | 0.999999085525159-0.00025773761178761i | 1 | -0.00025774 | 20.246523936455-3.11069305488832i | 26.2283 | -8.7347 | -0.0000897803247373448 | 0.00131586054156834i | 0.0013159 | 1.5708 | 1+0.15461361363428i | 1.0119 | 0.1534 | 1+0.309227227268561i | 1.0467 | 0.2999 | -0.0103028936761731+0.0698223292461067i | -23.0266 | 98.3939 | 0.00859805123260027+1.44570860018407i | 3.2018 | 89.6592 | 0 | 0
[7 empty] | 3 | 107.1519 | 20.7142857142857 | 1+0.153886956686359i | 1.0118 | 0.15269 | 1+0.0000134651087100564i | 1 | 1.3465e-05 | 1-0.0035345910363898i | 1 | -0.0035346 | 0.999999042427288-0.000263741091989439i | 1 | -0.00026374 | 20.2249889762586-3.17983645716622i | 26.2238 | -8.9351 | -0.0000897803247373448 | 0.00134651087100564i | 0.0013465 | 1.5708 | 1+0.158215027343163i | 1.0124 | 0.15691 | 1+0.316430054686327i | 1.0489 | 0.30646 | -0.0102915696381769+0.0683045527126801i | -23.2135 | 98.5684 | 0.00905042442568646+1.41418433397917i | 3.0103 | 89.6333 | 0 | 0
[7 empty] | 4 | 109.6478 | 20.7142857142857 | 1+0.157471444380563i | 1.0123 | 0.15619 | 1+0.0000137787513832993i | 1 | 1.3779e-05 | 1-0.00361692223811605i | 1 | -0.0036169 | 0.999998997298276-0.000269884411209267i | 1 | -0.00026988 | 20.2024871154179-3.25036096531405i | 26.2191 | -9.1399 | -0.0000897803247373448 | 0.00137787513832993i | 0.0013779 | 1.5708 | 1+0.161900328753767i | 1.013 | 0.16051 | 1+0.323800657507534i | 1.0511 | 0.31315 | -0.0102797385642069+0.0668228275528895i | -23.3999 | 98.7456 | 0.00952202437656985+1.38340017361577i | 2.8192 | 89.6056 | 0 | 0
[7 empty] | 5 | 112.2018 | 20.7142857142857 | 1+0.161139425518959i | 1.0129 | 0.15977 | 1+0.0000140996997329089i | 1 | 1.41e-05 | 1-0.00370117117988858i | 1 | -0.0037012 | 0.9999989500424-0.00027617082671626i | 1 | -0.00027617 | 20.1789772453824-3.32228323404976i | 26.2141 | -9.3493 | -0.0000897803247373448 | 0.00140996997329089i | 0.00141 | 1.5708 | 1+0.16567147186168i | 1.0136 | 0.16418 | 1+0.33134294372336i | 1.0535 | 0.31996 | -0.0102673790287643+0.0653763569720358i | -23.5858 | 98.9254 | 0.0100135668802954+1.35333916092961i | 2.6284 | 89.5761 | 0 | 0
[7 empty] | 6 | 114.8154 | 20.7142857142857 | 1+0.164892844913697i | 1.0135 | 0.16342 | 1+0.0000144281239299485i | 1 | 1.4428e-05 | 1-0.00378738253161147i | 1 | -0.0037874 | 0.999998900559422-0.000282603671651131i | 1 | -0.0002826 | 20.1544167259251-3.39561930086277i | 26.209 | -9.5634 | -0.0000897803247373448 | 0.00144281239299485i | 0.0014428 | 1.5708 | 1+0.169530456176895i | 1.0143 | 0.16793 | 1+0.339060912353791i | 1.0559 | 0.3269 | -0.0102544688205549+0.0639643621403712i | -23.771 | 99.1079 | 0.0105257847387512+1.3239846824322i | 2.4379 | 89.5445 | 0 | 0
[7 empty] | 7 | 117.4898 | 20.7142857142857 | 1+0.168733692677423i | 1.0141 | 0.16716 | 1+0.0000147641981092745i | 1 | 1.4764e-05 | 1-0.00387560200368456i | 1 | -0.0038756 | 0.999998848744384-0.000289186356793414i | 1 | -0.00028919 | 20.1287613486253-3.4703845117065i | 26.2036 | -9.7822 | -0.0000897803247373448 | 0.00147641981092745i | 0.0014764 | 1.5708 | 1+0.173479327783976i | 1.0149 | 0.17177 | 1+0.346958655567953i | 1.0585 | 0.33396 | -0.0102409849250389+0.0625860817362482i | -23.9557 | 99.293 | 0.0110594271748954+1.29532045848297i | 2.2479 | 89.5108 | 0 | 0
[7 empty] | 8 | 120.2264 | 20.7142857142857 | 1+0.172664005278462i | 1.0148 | 0.17098 | 1+0.0000151081004618654i | 1 | 1.5108e-05 | 1-0.00396587637123966i | 1 | -0.0039659 | 0.999998794487379-0.000295922372369903i | 1 | -0.00029592 | 20.1019653015939-3.54659344200307i | 26.1979 | -10.0057 | -0.0000897803247373448 | 0.00151081004618654i | 0.0015108 | 1.5708 | 1+0.177520180426919i | 1.0156 | 0.17569 | 1+0.355040360853838i | 1.0612 | 0.34116 | -0.0102269035077675+0.0612407714963093i | -24.1397 | 99.4806 | 0.0116152591161278+1.2673305325743i | 2.0582 | 89.4749 | 0 | 0
[7 empty] | 9 | 123.0269 | 20.7142857142857 | 1+0.176685866620577i | 1.0155 | 0.17488 | 1+0.0000154600133293005i | 1 | 1.546e-05 | 1-0.00405825349894137i | 1 | -0.0040582 | 0.999998737673319-0.000302815289905217i | 1 | -0.00030282 | 20.0739811357157-3.6242598127784i | 26.192 | -10.2342 | -0.0000897803247373448 | 0.00154600133293005i | 0.001546 | 1.5708 | 1+0.181655156619281i | 1.0164 | 0.1797 | 1+0.363310313238563i | 1.064 | 0.34848 | -0.0102121998986627+0.059927703772423i | -24.3231 | 99.6708 | 0.0121940603345684+1.23999926072716i | 1.8688 | 89.4366 | 0 | 0
[7 empty] | 10 | 125.8925 | 20.7142857142857 | 1+0.180801409147888i | 1.0162 | 0.17887 | 1+0.0000158201233004402i | 1 | 1.582e-05 | 1-0.00415278236636555i | 1 | -0.0041528 | 0.999998678181696-0.000309868764115473i | 1 | -0.00030987 | 20.0447597327162-3.70339640175409i | 26.1858 | -10.4677 | -0.0000897803247373448 | 0.00158201233004403i | 0.001582 | 1.5708 | 1+0.185886448780173i | 1.0171 | 0.18379 | 1+0.371772897560347i | 1.0669 | 0.35594 | -0.0101968485774062+0.0586461670950623i | -24.5059 | 99.8635 | 0.0127966244315265+1.21331130099605i | 1.6799 | 89.3957 | 0 | 0
[7 empty] | 11 | 128.825 | 20.7142857142857 | 1+0.18501281497552i | 1.017 | 0.18294 | 1+0.000016188621310358i | 1 | 1.6189e-05 | 1-0.00424951309396896i | 1 | -0.0042495 | 0.999998615886318-0.000317086534846062i | 1 | -0.00031709 | 20.0142502753838-3.78401494922522i | 26.1793 | -10.7063 | -0.0000897803247373448 | 0.0016188621310358i | 0.0016189 | 1.5708 | 1+0.190216300396706i | 1.0179 | 0.18797 | 1+0.380432600793413i | 1.0699 | 0.36352 | -0.0101808231601254+0.0573954657428492i | -24.6879 | 100.0585 | 0.0134237576525118+1.18725160308293i | 1.4914 | 89.3522 | 0 | 0
[7 empty] | 12 | 131.8257 | 20.7142857142857 | 1+0.189322317046585i | 1.0178 | 0.18711 | 1+0.0000165657027415762i | 1 | 1.6566e-05 | 1-0.00434849696966375i | 1 | -0.0043485 | 0.99999855065505-0.000324472429054563i | 1 | -0.00032447 | 19.9824002203103-3.86612605856457i | 26.1726 | -10.9501 | -0.0000897803247373448 | 0.00165657027415762i | 0.0016566 | 1.5708 | 1+0.194647007213521i | 1.0188 | 0.19224 | 1+0.389294014427042i | 1.0731 | 0.37124 | -0.0101640963875698+0.0561749193179821i | -24.8692 | 100.2559 | 0.014076277518783+1.1618053980613i | 1.3033 | 89.3058 | 0 | 0
[7 empty] | 13 | 134.8963 | 20.7142857142857 | 1+0.193732200316126i | 1.0186 | 0.19136 | 1+0.000016951567527661i | 1 | 1.6952e-05 | 1-0.004449786476011i | 1 | -0.0044498 | 0.999998482349527-0.000332030362839848i | 1 | -0.00033203 | 19.9491552735408-3.94973909120376i | 26.1655 | -11.1992 | -0.0000897803247373448 | 0.0016951567527661i | 0.0016952 | 1.5708 | 1+0.199180918450017i | 1.0196 | 0.19661 | 1+0.398361836900034i | 1.0764 | 0.37909 | -0.0101466401149973+0.0549838623272896i | -25.0499 | 100.4556 | 0.0147550112606425+1.13695818821267i | 1.1156 | 89.2565 | 0 | 0
[7 empty] | 14 | 138.0384 | 20.7142857142857 | 1+0.198244802962623i | 1.0195 | 0.19571 | 1+0.0000173464202592295i | 1 | 1.7346e-05 | 1-0.00455343531804773i | 1 | -0.0045534 | 0.999998410824864-0.000339764343518453i | 1 | -0.00033976 | 19.9144593695556-4.03486205595416i | 26.1581 | -11.4536 | -0.0000897803247373448 | 0.00173464202592295i | 0.0017346 | 1.5708 | 1+0.203820438045947i | 1.0206 | 0.20107 | 1+0.407640876091894i | 1.0799 | 0.38708 | -0.0101284253039956+0.0538216437686565i | -25.2297 | 100.6576 | 0.0154607940372346+1.11269573697926i | 0.92837 | 89.2039 | 0 | 0
[7 empty] | 15 | 141.2538 | 20.7142857142857 | 1+0.202862517627731i | 1.0204 | 0.20015 | 1+0.0000177504702924264i | 1 | 1.775e-05 | 1-0.00465949845176193i | 1 | -0.0046595 | 0.999998335929347-0.000347678471749303i | 1 | -0.00034768 | 19.878254654041-4.12150149254987i | 26.1504 | -11.7136 | -0.0000897803247373448 | 0.00177504702924264i | 0.001775 | 1.5708 | 1+0.208568025936011i | 1.0215 | 0.20562 | 1+0.417136051872022i | 1.0835 | 0.39519 | -0.0101094220164927+0.0526876267225873i | -25.4088 | 100.8616 | 0.0161944669270434+1.08900405903844i | 0.74155 | 89.148 | 0 | 0
[7 empty] | 16 | 144.544 | 20.7142857142857 | 1+0.207587792684888i | 1.0213 | 0.20468 | 1+0.0000181639318599277i | 1 | 1.8164e-05 | 1-0.00476803211323101i | 1 | -0.004768 | 0.999998257504113-0.000355776943707944i | 1 | -0.00035578 | 19.8404814709384-4.20966234931107i | 26.1423 | -11.9791 | -0.0000897803247373448 | 0.00181639318599277i | 0.0018164 | 1.5708 | 1+0.21342619935415i | 1.0225 | 0.21027 | 1+0.426852398708302i | 1.0873 | 0.40344 | -0.0100895994112157+0.051581187948687i | -25.5871 | 101.0677 | 0.0169568746729095+1.06586941050594i | 0.55518 | 89.0886 | 0 | 0
[7 empty] | 17 | 147.9108 | 20.7142857142857 | 1+0.212423133537476i | 1.0223 | 0.20931 | 1+0.0000185870241845291i | 1 | 1.8587e-05 | 1-0.00487909384843889i | 1 | -0.0048791 | 0.999998175382812-0.000364064053311404i | 1 | -0.00036406 | 19.8010783542966-4.29934785485312i | 26.1338 | -12.2503 | -0.0000897803247373448 | 0.00185870241845291i | 0.0018587 | 1.5708 | 1+0.218397534168217i | 1.0236 | 0.21502 | 1+0.436795068336436i | 1.0912 | 0.41182 | -0.0100689257428857+0.0505017174868611i | -25.7646 | 101.2757 | 0.0177488631650607+1.04327827927724i | 0.36926 | 89.0253 | 0 | 0
[7 empty] | 18 | 151.3561 | 20.7142857142857 | 1+0.217371103947218i | 1.0234 | 0.21404 | 1+0.0000190199715953816i | 1 | 1.902e-05 | 1-0.00499274254378765i | 1 | -0.0049927 | 0.999998089391253-0.000372544194494886i | 1 | -0.00037254 | 19.7599820254847-4.39055938379041i | 26.125 | -12.5273 | -0.0000897803247373448 | 0.00190199715953816i | 0.001902 | 1.5708 | 1+0.223484666245733i | 1.0247 | 0.21987 | 1+0.446969332491468i | 1.0953 | 0.42033 | -0.0100473683644461+0.0494486182630482i | -25.9412 | 101.4855 | 0.0185712766454176+1.0212173755178i | 0.1838 | 88.9582 | 151.3561 | 88.9582
[7 empty] | 19 | 154.8817 | 20.7142857142857 | 1+0.222434327393519i | 1.0244 | 0.21887 | 1+0.0000194630036469329i | 1 | 1.9463e-05 | 1-0.00510903845731988i | 1 | -0.005109 | 0.999997999347037-0.000381221863541495i | 1 | -0.00038122 | 19.7171273963671-4.48329631641947i | 26.1158 | -12.8102 | -0.0000897803247373448 | 0.00194630036469329i | 0.0019463 | 1.5708 | 1+0.228690292851462i | 1.0258 | 0.22482 | 1+0.457380585702925i | 1.0996 | 0.42897 | -0.010024893732645+0.0484213056993349i | -26.117 | 101.697 | 0.0194249546164457+0.999673622316287i | -0.0011959 | 88.8868 | 0 | 0
[7 empty] | 20 | 158.4893 | 20.7142857142857 | 1+0.227615488464472i | 1.0256 | 0.2238 | 1+0.0000199163552406413i | 1 | 1.9916e-05 | 1-0.00522804325066832i | 1 | -0.005228 | 0.999997905059168-0.000390101661466222i | 1 | -0.0003901 | 19.6724475790653-4.57755589239733i | 26.1062 | -13.099 | -0.0000897803247373448 | 0.00199163552406413i | 0.0019916 | 1.5708 | 1+0.234017174077535i | 1.027 | 0.22988 | 1+0.468034348155071i | 1.1041 | 0.43775 | -0.0100014674173088+0.0474192073283075i | -26.2919 | 101.91 | 0.0203107284377677+0.97863414651568i | -0.18572 | 88.811 | 0 | 0
[7 empty] | 21 | 162.181 | 20.7142857142857 | 1+0.232917334280254i | 1.0268 | 0.22884 | 1+0.0000203802667495222i | 1 | 2.038e-05 | 1-0.00534982002174956i | 1 | -0.0053498 | 0.999997806327648-0.000399188296455463i | 1 | -0.00039919 | 19.6258739029797-4.67333305847588i | 26.0961 | -13.3939 | -0.0000897803247373448 | 0.00203802667495223i | 0.002038 | 1.5708 | 1+0.239468134306886i | 1.0283 | 0.23504 | 1+0.478936268613773i | 1.1088 | 0.44666 | -0.00997705411465841+0.0464417624115501i | -26.4659 | 102.1245 | 0.0212294175942888+0.958086269741461i | -0.36978 | 88.7306 | 0 | 0
[7 empty] | 22 | 165.9587 | 20.7142857142857 | 1+0.238342675949698i | 1.028 | 0.23398 | 1+0.0000208549841455986i | 1 | 2.0855e-05 | 1-0.00547443333821962i | 1 | -0.0054744 | 0.999997702943055-0.000408486586363369i | 1 | -0.00040849 | 19.5773359397723-4.77062031039752i | 26.0856 | -13.695 | -0.0000897803247373448 | 0.00208549841455986i | 0.0020855 | 1.5708 | 1+0.245046063710784i | 1.0296 | 0.24031 | 1+0.490092127421568i | 1.1136 | 0.45569 | -0.00995161766504319+0.0454884215621958i | -26.6389 | 102.3403 | 0.0221818256198128+0.938017499647255i | -0.55335 | 88.6453 | 0 | 0
[7 empty] | 23 | 169.8244 | 20.7142857142857 | 1+0.243894390060768i | 1.0293 | 0.23922 | 1+0.0000213407591303172i | 1 | 2.1341e-05 | 1-0.00560194927170825i | 1 | -0.0056019 | 0.999997594686097-0.000418001461266321i | 1 | -0.000418 | 19.5267615370476-4.86940752910885i | 26.0746 | -14.0023 | -0.0000897803247373448 | 0.00213407591303173i | 0.0021341 | 1.5708 | 1+0.250753919781227i | 1.031 | 0.24569 | 1+0.501507839562455i | 1.1187 | 0.46485 | -0.00992512107547623+0.0445586463715022i | -26.8111 | 102.5572 | 0.0231687356611418+0.918415521402196i | -0.73645 | 88.5549 | 0 | 0
[7 empty] | 24 | 173.7801 | 20.7142857142857 | 1+0.249575420205774i | 1.0307 | 0.24458 | 1+0.0000218378492680052i | 1 | 2.1838e-05 | 1-0.00573243543285135i | 1 | -0.0057324 | 0.999997481327145-0.000427737966076943i | 1 | -0.00042774 | 19.4740768615016-4.96968181150802i | 26.0631 | -14.316 | -0.0000897803247373448 | 0.00218378492680052i | 0.0021838 | 1.5708 | 1+0.256594728899061i | 1.0324 | 0.25118 | 1+0.513189457798124i | 1.124 | 0.47414 | -0.00989752654737546+0.0436519090394362i | -26.9822 | 102.7751 | 0.0241909056685464+0.899268189446667i | -0.91907 | 88.4591 | 0 | 0
[7 empty] | 25 | 177.8279 | 20.7142857142857 | 1+0.255388778542094i | 1.0321 | 0.25004 | 1+0.0000223465181224332i | 1 | 2.2347e-05 | 1-0.0058659610071387i | 1 | -0.0058659 | 0.99999736262575-0.00043770126321896i | 1 | -0.0004377 | 19.4192064523406-5.07142729600449i | 26.0512 | -14.6362 | -0.0000897803247373448 | 0.00223465181224331i | 0.0022347 | 1.5708 | 1+0.26257158793859i | 1.0339 | 0.25678 | 1+0.525143175877182i | 1.1295 | 0.48356 | -0.00986879550992479+0.0427676920093035i | -27.1524 | 102.9938 | 0.0252490631999334+0.880563519546501i | -1.1012 | 88.3576 | 0 | 0
[7 empty] | 26 | 181.9701 | 20.7142857142857 | 1+0.261337547389264i | 1.0336 | 0.25562 | 1+0.0000228670353965606i | 1 | 2.2867e-05 | 1-0.00600259679159714i | 1 | -0.0060025 | 0.999997238330131-0.000447896635364393i | 1 | -0.0004479 | 19.362073285795-5.17462498324076i | 26.0387 | -14.9629 | -0.0000897803247373448 | 0.00228670353965606i | 0.0022867 | 1.5708 | 1+0.268687665909587i | 1.0355 | 0.26249 | 1+0.537375331819175i | 1.1352 | 0.4931 | -0.00983888865948319+0.0419054876064973i | -27.3215 | 103.213 | 0.0263438998277761+0.862289681178661i | -1.2829 | 88.2501 | 0 | 0
[7 empty] | 27 | 186.2087 | 20.7142857142857 | 1+0.267424880863273i | 1.0351 | 0.26131 | 1+0.0000233996770755364i | 1 | 2.34e-05 | 1-0.00614241523232829i | 1 | -0.0061423 | 0.99999710817664-0.000458329488234511i | 1 | -0.00045833 | 19.302598851583-5.2792525524034i | 26.0256 | -15.2963 | -0.0000897803247373448 | 0.00233996770755365i | 0.00234 | 1.5708 | 1+0.274946205637553i | 1.0371 | 0.26832 | 1+0.549892411275107i | 1.1412 | 0.50276 | -0.00980776600547734+0.041064797681487i | -27.4897 | 103.4327 | 0.0274760651399978+0.844434990284951i | -1.4641 | 88.1364 | 0 | 0
[7 empty] | 28 | 190.5461 | 20.7142857142857 | 1+0.273654006548905i | 1.0368 | 0.26711 | 1+0.0000239447255730292i | 1 | 2.3945e-05 | 1-0.00628549046292015i | 1 | -0.0062854 | 0.999996971889204-0.000469005353466003i | 1 | -0.00046901 | 19.2407032421944-5.38528417363297i | 26.012 | -15.6364 | -0.0000897803247373448 | 0.00239447255730291i | 0.0023945 | 1.5708 | 1+0.281350525483093i | 1.0388 | 0.27426 | 1+0.562701050966188i | 1.1474 | 0.51254 | -0.00977538692322065+0.0402451332572186i | -27.6568 | 103.6525 | 0.0286461603285329+0.826987902433471i | -1.6448 | 88.0161 | 0 | 0
[7 empty] | 29 | 194.9845 | 20.7142857142857 | 1+0.280028227211045i | 1.0385 | 0.27303 | 1+0.0000245024698809664i | 1 | 2.4502e-05 | 1-0.00643189834375366i | 1 | -0.0064318 | 0.999996829178738-0.000479929891543916i | 1 | -0.00047993 | 19.1763052558765-5.49269031713489i | 25.9977 | -15.9834 | -0.0000897803247373448 | 0.00245024698809664i | 0.0024502 | 1.5708 | 1+0.287904021101355i | 1.0406 | 0.28032 | 1+0.575808042202712i | 1.1539 | 0.52244 | -0.00974171021410296+0.0394460141811465i | -27.8228 | 103.8724 | 0.0298547313624206+0.809937006430636i | -1.8251 | 87.889 | 0 | 0
[7 empty] | 30 | 199.5262 | 20.7142857142857 | 1+0.286550922545865i | 1.0402 | 0.27907 | 1+0.0000250732057227632i | 1 | 2.5073e-05 | 1-0.00658171650222532i | 1 | -0.0065816 | 0.999996679742536-0.000491108894802953i | 1 | -0.00049111 | 19.1093225142204-5.60143755969237i | 25.9829 | -16.3372 | -0.0000897803247373448 | 0.00250732057227632i | 0.0025073 | 1.5708 | 1+0.294610167242468i | 1.0425 | 0.2865 | 1+0.589220334484937i | 1.1607 | 0.53246 | -0.00970669417359856+0.0386669687821805i | -27.9878 | 104.0919 | 0.0311022617457593+0.793271018430421i | -2.0049 | 87.7547 | 0 | 0
[7 empty] | 31 | 204.1738 | 20.7142857142857 | 1+0.293225550972768i | 1.0421 | 0.28523 | 1+0.0000256572357101172i | 1 | 2.5657e-05 | 1-0.00673502437390575i | 1 | -0.0067349 | 0.999996523263623-0.000502548290498606i | 1 | -0.00050255 | 19.0396715952365-5.7114883893838i | 25.9674 | -16.6981 | -0.0000897803247373448 | 0.00256572357101173i | 0.0025657 | 1.5708 | 1+0.301472519593877i | 1.0445 | 0.29281 | 1+0.602945039187756i | 1.1677 | 0.54258 | -0.00967029666752837+0.0379075335328831i | -28.1517 | 104.3111 | 0.0323891648649888+0.776978776589994i | -2.1843 | 87.6129 | 0 | 0
[7 empty] | 32 | 208.9296 | 20.7142857142857 | 1+0.300055651468098i | 1.044 | 0.29151 | 1+0.0000262548695034586i | 1 | 2.6255e-05 | 1-0.00689190324465786i | 1 | -0.0068918 | 0.999996359410085-0.000514254143949899i | 1 | -0.00051426 | 18.9672681828018-5.82280100942198i | 25.9512 | -17.0661 | -0.0000897803247373448 | 0.00262548695034585i | 0.0026255 | 1.5708 | 1+0.308494716665639i | 1.0465 | 0.29923 | 1+0.616989433331279i | 1.175 | 0.55282 | -0.00963247521700683+0.0371672527173185i | -28.3145 | 104.5294 | 0.0337157759346835+0.761049236324168i | -2.3632 | 87.4634 | 0 | 0
[7 empty] | 33 | 213.7962 | 20.7142857142857 | 1+0.307044845441541i | 1.0461 | 0.29791 | 1+0.0000268664239761348i | 1 | 2.6866e-05 | 1-0.00705243629373537i | 1 | -0.0070523 | 0.999996187834369-0.000526232661755268i | 1 | -0.00052623 | 18.8920272333491-5.93532914214932i | 25.9344 | -17.4412 | -0.0000897803247373448 | 0.00268664239761348i | 0.0026866 | 1.5708 | 1+0.315680481719584i | 1.0486 | 0.30578 | 1+0.631360963439169i | 1.1826 | 0.56316 | -0.00959318709248641+0.0364456781050202i | -28.4761 | 104.7468 | 0.0350823435562535+0.745471466214042i | -2.5418 | 87.3056 | 0 | 0
[7 empty] | 34 | 218.7762 | 20.7142857142857 | 1+0.314196838656256i | 1.0482 | 0.30443 | 1+0.0000274922233824224i | 1 | 2.7492e-05 | 1-0.00721670863788586i | 1 | -0.0072166 | 0.999996008172538-0.000538490195083415i | 1 | -0.00053849 | 18.8138631606274-6.0490218343451i | 25.9168 | -17.8236 | -0.0000897803247373448 | 0.00274922233824224i | 0.0027492 | 1.5708 | 1+0.323033624743463i | 1.0509 | 0.31245 | 1+0.646067249486928i | 1.1905 | 0.57361 | -0.0095523894172897+0.035742368631611i | -28.6367 | 104.963 | 0.0364890209099126+0.730234644627183i | -2.7199 | 87.1394 | 0 | 0
[7 empty] | 35 | 223.8721 | 20.7142857142857 | 1+0.321515423193714i | 1.0504 | 0.31108 | 1+0.00002813259952945i | 1 | 2.8133e-05 | 1-0.0073848073764806i | 1 | -0.0073847 | 0.999995820043505-0.000551033243040756i | 1 | -0.00055104 | 18.7326900393307-6.16382326513379i | 25.8985 | -18.2133 | -0.0000897803247373448 | 0.00281325995294499i | 0.0028133 | 1.5708 | 1+0.330558044471038i | 1.0532 | 0.31925 | 1+0.661116088942077i | 1.1988 | 0.58415 | -0.00951003928098814+0.0350568900866769i | -28.7961 | 105.1776 | 0.037935856606887+0.715328057109095i | -2.8977 | 86.9643 | 0 | 0
[7 empty] | 36 | 229.0868 | 20.7142857142857 | 1+0.329004479464309i | 1.0527 | 0.31785 | 1+0.000028787891953127i | 1 | 2.8788e-05 | 1-0.00755682163769582i | 1 | -0.0075567 | 0.999995623048225-0.000563868456117343i | 1 | -0.00056387 | 18.6484218283268-6.27967255791032i | 25.8793 | -18.6104 | -0.0000897803247373448 | 0.00287878919531269i | 0.0028788 | 1.5708 | 1+0.338257730449242i | 1.0557 | 0.32618 | 1+0.676515460898486i | 1.2073 | 0.59479 | -0.00946609386295218+0.0343888148095688i | -28.9545 | 105.3905 | 0.0394227852358414+0.700741094606835i | -3.0751 | 86.78 | 0 | 0
[7 empty] | 37 | 234.4229 | 20.7142857142857 | 1+0.336667978264802i | 1.0552 | 0.32475 | 1+0.0000294584480981702i | 1 | 2.9458e-05 | 1-0.00773284262576966i | 1 | -0.0077327 | 0.999995416768843-0.000577002639713042i | 1 | -0.00057701 | 18.5609726141555-6.39650359784218i | 25.8594 | -19.015 | -0.0000897803247373448 | 0.00294584480981703i | 0.0029458 | 1.5708 | 1+0.3461367651535i | 1.0582 | 0.33323 | 1+0.692273530307001i | 1.2162 | 0.60552 | -0.00942051056634823+0.0337377213938804i | -29.1116 | 105.6012 | 0.040949617645601+0.686463252586979i | -3.2522 | 86.5862 | 0 | 0
[7 empty] | 38 | 239.8833 | 20.7142857142857 | 1+0.344509982883703i | 1.0577 | 0.33178 | 1+0.000030144623502324i | 1 | 3.0145e-05 | 1-0.00791296366936003i | 1 | -0.0079128 | 0.999995200767813-0.000590442757745855i | 1 | -0.00059045 | 18.4702568753656-6.51424485663801i | 25.8386 | -19.4272 | -0.0000897803247373448 | 0.0030144623502324i | 0.0030145 | 1.5708 | 1+0.354199326152307i | 1.0609 | 0.34041 | 1+0.708398652304616i | 1.2255 | 0.61634 | -0.00937324716280573+0.0331031944014158i | -29.2677 | 105.8096 | 0.0425160310143974+0.672484131109618i | -3.429 | 86.3824 | 0 | 0
[7 empty] | 39 | 245.4709 | 20.7142857142857 | 1+0.352534651255655i | 1.0603 | 0.33893 | 1+0.0000308467819848698i | 1 | 3.0847e-05 | 1-0.0080972802710283i | 1 | -0.0080971 | 0.999994974586968-0.000604195936344255i | 1 | -0.0006042 | 18.3761897681644-6.63281922641773i | 25.817 | -19.8469 | -0.0000897803247373448 | 0.00308467819848699i | 0.0030847 | 1.5708 | 1+0.36244968832222i | 1.0637 | 0.34772 | 1+0.724899376644442i | 1.2351 | 0.62724 | -0.00932426194790886+0.032484824086536i | -29.4226 | 106.0153 | 0.0441215587651263+0.658793435919868i | -3.6056 | 86.1684 | 0 | 0
[7 empty] | 40 | 251.1886 | 20.7142857142857 | 1+0.360746238166053i | 1.0631 | 0.34622 | 1+0.0000315652958395296i | 1 | 3.1565e-05 | 1-0.0082858901578765i | 1 | -0.0082857 | 0.999994737746548-0.000618269467625587i | 0.99999 | -0.00061827 | 18.2786874337195-6.75214386465223i | 25.7944 | -20.2742 | -0.0000897803247373448 | 0.00315652958395295i | 0.0031565 | 1.5708 | 1+0.370892226114473i | 1.0666 | 0.35516 | 1+0.741784452228947i | 1.2451 | 0.63822 | -0.00927351390759736+0.0318822061318403i | -29.5763 | 106.218 | 0.0457655803954603+0.645380980616275i | -3.7819 | 85.9438 | 0 | 0
[7 empty] | 41 | 257.0396 | 20.7142857142857 | 1+0.369149097506965i | 1.066 | 0.35363 | 1+0.0000323005460318594i | 1 | 3.2301e-05 | 1-0.00847889333336307i | 1 | -0.0084787 | 0.999994489744184-0.000632670813562414i | 0.99999 | -0.00063267 | 18.1776673273118-6.87213005227391i | 25.7709 | -20.7093 | -0.0000897803247373448 | 0.00323005460318594i | 0.0032301 | 1.5708 | 1+0.379531415874348i | 1.0696 | 0.36274 | 1+0.759062831748698i | 1.2555 | 0.64928 | -0.00922096289547067+0.0312949413962023i | -29.729 | 106.4175 | 0.047447311301641+0.632236689952751i | -3.958 | 85.7082 | 0 | 0
[7 empty] | 42 | 263.0268 | 20.7142857142857 | 1+0.377747684585641i | 1.069 | 0.36118 | 1+0.0000330529224012436i | 1 | 3.3053e-05 | 1-0.00867639213032642i | 1 | -0.0086762 | 0.999994230053828-0.000647407609938981i | 0.99999 | -0.00064741 | 18.0730485693666-6.99268306718845i | 25.7465 | -21.1521 | -0.0000897803247373448 | 0.00330529224012436i | 0.0033053 | 1.5708 | 1+0.388371838214612i | 1.0728 | 0.37044 | 1+0.776743676429226i | 1.2662 | 0.6604 | -0.00916656982089556+0.0307226356762434i | -29.8805 | 106.6133 | 0.0491657926851315+0.619350604326479i | -4.134 | 85.4612 | 0 | 0
[7 empty] | 43 | 269.1535 | 20.7142857142857 | 1+0.386546558486768i | 1.0721 | 0.36886 | 1+0.0000338228238675922i | 1 | 3.3823e-05 | 1-0.00887849126524293i | 1 | -0.0088783 | 0.999993958124642-0.000662487670399792i | 0.99999 | -0.00066249 | 17.964752318204-7.11370207553437i | 25.721 | -21.6026 | -0.0000897803247373448 | 0.00338228238675922i | 0.0033823 | 1.5708 | 1+0.397418180444208i | 1.0761 | 0.37828 | 1+0.794836360888419i | 1.2774 | 0.67158 | -0.00911029684770749+0.0301648994823769i | -30.0309 | 106.8052 | 0.0509198816416905+0.606712885498692i | -4.3099 | 85.2026 | 0 | 0
[7 empty] | 44 | 275.4229 | 20.7142857142857 | 1+0.395550384489753i | 1.0754 | 0.37666 | 1+0.0000346106586428534i | 1 | 3.4611e-05 | 1-0.00908529789374899i | 1 | -0.009085 | 0.999993673379829-0.000677918990592511i | 0.99999 | -0.00067792 | 17.8527021641331-7.23508004314316i | 25.6945 | -22.061 | -0.0000897803247373448 | 0.00346106586428533i | 0.0034611 | 1.5708 | 1+0.406675239053527i | 1.0795 | 0.38625 | 1+0.813350478107057i | 1.289 | 0.68283 | -0.00905210760317727+0.0296213478306048i | -30.1802 | 106.9928 | 0.0527082415430022+0.59431382358811i | -4.4857 | 84.9318 | 0 | 0
[7 empty] | 45 | 281.8383 | 20.7142857142857 | 1+0.404763936542322i | 1.0788 | 0.38461 | 1+0.0000354168444474532i | 1 | 3.5417e-05 | 1-0.00929692166745644i | 1 | -0.0092967 | 0.999993375215406-0.000693709752407359i | 0.99999 | -0.00069371 | 17.7368245442866-7.35670366974842i | 25.6669 | -22.5272 | -0.0000897803247373448 | 0.00354168444474531i | 0.0035417 | 1.5708 | 1+0.416147922257575i | 1.0831 | 0.39435 | 1+0.832295844515152i | 1.301 | 0.69413 | -0.00899196739678519+0.0290916000512858i | -30.3284 | 107.1759 | 0.0545293328314231+0.582143845368403i | -4.6615 | 84.6487 | 0 | 0
[7 empty] | 46 | 288.4032 | 20.7142857142857 | 1+0.41419209979173i | 1.0824 | 0.39268 | 1+0.0000362418087317764i | 1 | 3.6242e-05 | 1-0.00951347479209128i | 1 | -0.0095132 | 0.999993062998927-0.000709868328315267i | 0.99999 | -0.00070987 | 17.6170491773256-7.47845334855875i | 25.6382 | -23.0013 | -0.0000897803247373448 | 0.00362418087317763i | 0.0036242 | 1.5708 | 1+0.425841252598373i | 1.0869 | 0.40258 | 1+0.851682505196747i | 1.3135 | 0.70547 | -0.00892984344820037+0.0285752796161163i | -30.4755 | 107.3541 | 0.0563814043583828+0.57019352389025i | -4.8373 | 84.3529 | 0 | 0
[7 empty] | 47 | 295.1209 | 20.7142857142857 | 1+0.423839873174928i | 1.0861 | 0.40089 | 1+0.0000370859889028062i | 1 | 3.7086e-05 | 1-0.0097350720869866i | 1 | -0.0097348 | 0.999992736068139-0.000726403285807066i | 0.99999 | -0.00072641 | 17.4933095168742-7.60020315386639i | 25.6084 | -23.4832 | -0.0000897803247373448 | 0.00370859889028061i | 0.0037086 | 1.5708 | 1+0.435760369607973i | 1.0908 | 0.41095 | 1+0.871520739215948i | 1.3265 | 0.71686 | -0.00886570512371526+0.0280720139845802i | -30.6216 | 107.5272 | 0.0582624854064993+0.558453589436792i | -5.0132 | 84.044 | 0 | 0
[7 empty] | 48 | 301.9952 | 20.7142857142857 | 1+0.433712372069067i | 1.09 | 0.40923 | 1+0.0000379498325560434i | 1 | 3.795e-05 | 1-0.00996183104596136i | 1 | -0.0099615 | 0.999992393729577-0.000743323391936084i | 0.99999 | -0.00074333 | 17.3655432222402-7.72182085938579i | 25.5773 | -23.973 | -0.0000897803247373448 | 0.00379498325560433i | 0.003795 | 1.5708 | 1+0.44591053253351i | 1.0949 | 0.41945 | 1+0.891821065067022i | 1.3399 | 0.72828 | -0.00879952418022206+0.0275814344711174i | -30.7667 | 107.6947 | 0.0601703785440627+0.546914941807083i | -5.1894 | 83.7217 | 0 | 0
[7 empty] | 49 | 309.0295 | 20.7142857142857 | 1+0.443814831003739i | 1.0941 | 0.4177 | 1+0.0000388337977128272i | 1 | 3.8834e-05 | 1-0.0101938718996171i | 1.0001 | -0.010194 | 0.999992035257096-0.000760637617966555i | 0.99999 | -0.00076064 | 17.2336926446575-7.84316799001189i | 25.5451 | -24.4706 | -0.0000897803247373448 | 0.00388337977128272i | 0.0038834 | 1.5708 | 1+0.45629712312572i | 1.0992 | 0.42808 | 1+0.912594246251441i | 1.3538 | 0.73973 | -0.00873127501565138+0.0271031761342429i | -30.9108 | 107.8563 | 0.0621026534680351+0.535568663906306i | -5.3657 | 83.3857 | 0 | 0
[7 empty] | 50 | 316.2278 | 20.7142857142857 | 1+0.454152606436393i | 1.0983 | 0.4263 | 1+0.0000397383530631844i | 1 | 3.9738e-05 | 1-0.0104313176790859i | 1.0001 | -0.010431 | 0.999991659890328-0.0007783551441303i | 0.99999 | -0.00077836 | 17.0977053269575-7.96409990964947i | 25.5116 | -24.9761 | -0.0000897803247373448 | 0.00397383530631844i | 0.0039738 | 1.5708 | 1+0.466925648492417i | 1.1036 | 0.43684 | 1+0.933851296984836i | 1.3682 | 0.75121 | -0.00866093492461744+0.0266368776888054i | -31.0539 | 108.0118 | 0.0640566419976952+0.524406036604029i | -5.5423 | 83.0358 | 0 | 0
[7 empty] | 51 | 323.5937 | 20.7142857142857 | 1+0.4647311795924i | 1.1027 | 0.43504 | 1+0.000040663978214335i | 1 | 4.0664e-05 | 1-0.0106742942812629i | 1.0001 | -0.010674 | 0.999991266833068-0.000796485364494212i | 0.99999 | -0.00079649 | 16.9575345142229-8.08446594769013i | 25.4767 | -25.4894 | -0.0000897803247373448 | 0.0040663978214335i | 0.0040664 | 1.5708 | 1+0.477801744018436i | 1.1083 | 0.44573 | 1+0.955603488036875i | 1.3832 | 0.7627 | -0.0085884843578354+0.0261821814425148i | -31.196 | 108.1609 | 0.0660294343853981+0.513418554802281i | -5.7193 | 82.6716 | 0 | 0
[7 empty] | 52 | 331.1311 | 20.7142857142857 | 1+0.475556159371273i | 1.1073 | 0.4439 | 1+0.0000416111639449864i | 1 | 4.1611e-05 | 1-0.0109229305355589i | 1.0001 | -0.010922 | 0.999990855251591-0.000815037891941112i | 0.99999 | -0.00081505 | 16.8131396726228-8.20410956659337i | 25.4405 | -26.0104 | -0.0000897803247373448 | 0.00416111639449863i | 0.0041611 | 1.5708 | 1+0.48893117635359i | 1.1131 | 0.45475 | 1+0.977862352707183i | 1.3986 | 0.77421 | -0.00851390718369627+0.0257387332577846i | -31.3373 | 108.3033 | 0.0680178771129536+0.502597944634365i | -5.8968 | 82.2928 | 0 | 0
[7 empty] | 53 | 338.8442 | 20.7142857142857 | 1+0.486633285320571i | 1.1121 | 0.4529 | 1+0.00004258041246555i | 1 | 4.258e-05 | 1-0.0111773582722068i | 1.0001 | -0.011177 | 0.999990424272876-0.000834022563266615i | 0.99999 | -0.00083403 | 16.6644870132655-8.32286857286817i | 25.403 | -26.5393 | -0.0000897803247373448 | 0.00425804124655501i | 0.004258 | 1.5708 | 1+0.500319846470213i | 1.1182 | 0.4639 | 1+1.00063969294043i | 1.4147 | 0.78572 | -0.00843719095020369+0.0253061825398249i | -31.4777 | 108.4386 | 0.0700185723418633+0.491936181692976i | -6.0747 | 81.8994 | 0 | 0
[7 empty] | 54 | 346.7369 | 20.7142857142857 | 1+0.497968430679102i | 1.1171 | 0.46202 | 1+0.0000435722376844214i | 1 | 4.3572e-05 | 1-0.0114377123921606i | 1.0001 | -0.011437 | 0.99998997298276-0.000853449444394759i | 0.99999 | -0.00085346 | 16.5115500175426-8.44057537354153i | 25.364 | -27.0758 | -0.0000897803247373448 | 0.00435722376844215i | 0.0043572 | 1.5708 | 1+0.511973792791951i | 1.1234 | 0.47318 | 1+1.02394758558391i | 1.4312 | 0.79723 | -0.00835832714530039+0.0248841822517914i | -31.6173 | 108.5666 | 0.0720278791825782+0.481425510162726i | -6.2533 | 81.4909 | 0 | 0
[7 empty] | 55 | 354.8134 | 20.7142857142857 | 1+0.509567605490969i | 1.1223 | 0.47127 | 1+0.0000445871654804598i | 1 | 4.4587e-05 | 1-0.0117041309386207i | 1.0001 | -0.011704 | 0.999989500423996-0.00087332883571506i | 0.99999 | -0.00087334 | 16.3543099600815-8.55705727993597i | 25.3236 | -27.6199 | -0.0000897803247373448 | 0.00445871654804599i | 0.0044587 | 1.5708 | 1+0.523899194395403i | 1.1289 | 0.48258 | 1+1.04779838879081i | 1.4484 | 0.80874 | -0.00827731145344172+0.0244723889576319i | -31.7561 | 108.6871 | 0.0740419169416101+0.471058462707759i | -6.4325 | 81.0672 | 0 | 0
[7 empty] | 56 | 363.0781 | 20.7142857142857 | 1+0.521436959792194i | 1.1278 | 0.48065 | 1+0.000045625733981817i | 1 | 4.5626e-05 | 1-0.0119767551702269i | 1.0001 | -0.011976 | 0.999989005594224-0.000893671277543934i | 0.99999 | -0.00089368 | 16.1927564250795-8.67213686027072i | 25.2816 | -28.1716 | -0.0000897803247373448 | 0.00456257339818169i | 0.0045626 | 1.5708 | 1+0.53610237428635i | 1.1346 | 0.49211 | 1+1.0722047485727i | 1.4662 | 0.82023 | -0.00819414400611831+0.0240704628930914i | -31.8941 | 108.7998 | 0.0760565704958576+0.460827880940568i | -6.6125 | 80.6282 | 0 | 0
[7 empty] | 57 | 371.5352 | 20.7142857142857 | 1+0.533582786871534i | 1.1335 | 0.49015 | 1+0.0000466884938512592i | 1 | 4.6688e-05 | 1-0.0122557296359555i | 1.0001 | -0.012255 | 0.999988487443843-0.000914487555713296i | 0.99999 | -0.0009145 | 16.0268878114717-8.78563234222957i | 25.2381 | -28.7307 | -0.0000897803247373448 | 0.00466884938512591i | 0.0046688 | 1.5708 | 1+0.548589802752296i | 1.1406 | 0.50176 | 1+1.09717960550459i | 1.4845 | 0.8317 | -0.00810882962387911+0.0236780680651152i | -32.0315 | 108.9044 | 0.0780674979301405+0.450726936273174i | -6.7934 | 80.1737 | 0 | 0
[7 empty] | 58 | 380.1894 | 20.7142857142857 | 1+0.546011526607275i | 1.1394 | 0.49978 | 1+0.0000477760085781366i | 1 | 4.7776e-05 | 1-0.0125412022517608i | 1.0001 | -0.012541 | 0.999987944873787-0.000935788707289371i | 0.99999 | -0.0009358 | 15.856711822085-8.89735806622349i | 25.193 | -29.2972 | -0.0000897803247373448 | 0.00477760085781366i | 0.0047776 | 1.5708 | 1+0.561368100793105i | 1.1468 | 0.51153 | 1+1.12273620158621i | 1.5035 | 0.84315 | -0.00802137804728838+0.0232948723796603i | -32.1682 | 109.0007 | 0.0800701405569666+0.44074915092779i | -6.9752 | 79.7035 | 0 | 0
[7 empty] | 59 | 389.0451 | 20.7142857142857 | 1+0.558729768881742i | 1.1455 | 0.50952 | 1+0.0000488888547771524i | 1 | 4.8889e-05 | 1-0.0128333243790025i | 1.0001 | -0.012833 | 0.999987376733192-0.00095758602642468i | 0.99999 | -0.0009576 | 15.682245931675-9.00712498960036i | 25.1463 | -29.871 | -0.0000897803247373448 | 0.00488888547771523i | 0.0048889 | 1.5708 | 1+0.574444043631541i | 1.1533 | 0.52142 | 1+1.14888808726308i | 1.5231 | 0.85457 | -0.00793180415414143+0.0229205477976545i | -32.3043 | 109.0885 | 0.082059735416456+0.430888418860913i | -7.158 | 79.2175 | 0 | 0
[7 empty] | 60 | 398.1072 | 20.7142857142857 | 1+0.57174425707533i | 1.1519 | 0.51938 | 1+0.0000500276224940914i | 1 | 5.0028e-05 | 1-0.013132250904699i | 1.0001 | -0.013131 | 0.999986781816956-0.000979891070346346i | 0.99999 | -0.0009799 | 15.5035178285232-9.11474124153311i | 25.0979 | -30.4519 | -0.0000897803247373448 | 0.00500276224940915i | 0.0050028 | 1.5708 | 1+0.587824564305574i | 1.16 | 0.53142 | 1+1.17564912861115i | 1.5434 | 0.86596 | -0.00784012816019314+0.0225547705185568i | -32.4398 | 109.1677 | 0.0840313303293437+0.421139026333312i | -7.3419 | 78.7158 | 0 | 0
[7 empty] | 61 | 407.3803 | 20.7142857142857 | 1+0.585061891641952i | 1.1586 | 0.52936 | 1+0.0000511929155186708i | 1 | 5.1193e-05 | 1-0.013438140323651i | 1.0001 | -0.013437 | 0.999986158863181-0.0010027156654839i | 0.99999 | -0.0010027 | 15.3205658241134-9.22001272775212i | 25.0478 | -31.0398 | -0.0000897803247373448 | 0.00511929155186708i | 0.0051193 | 1.5708 | 1+0.601516757344382i | 1.167 | 0.54153 | 1+1.20303351468877i | 1.5644 | 0.8773 | -0.00774637580060716+0.0221972211906718i | -32.5749 | 109.2379 | 0.0859798015472019+0.411495671839641i | -7.5271 | 78.1981 | 0 | 0
[7 empty] | 62 | 416.8694 | 20.7142857142857 | 1+0.598689733767732i | 1.1655 | 0.53946 | 1+0.0000523853517046766i | 1 | 5.2385e-05 | 1-0.0137511548224776i | 1.0001 | -0.01375 | 0.999985506550499-0.00102607191373981i | 0.99999 | -0.0010261 | 15.1334392253012-9.32274378367102i | 24.996 | -31.6346 | -0.0000897803247373448 | 0.00523853517046765i | 0.0052385 | 1.5708 | 1+0.61552788252995i | 1.1743 | 0.55176 | 1+1.2310557650599i | 1.586 | 0.88859 | -0.0076505784893265+0.0218475851470388i | -32.7096 | 109.2992 | 0.08789987401116+0.401953485095161i | -7.7136 | 77.6646 | 0 | 0
[7 empty] | 63 | 426.5795 | 20.7142857142857 | 1+0.612635009114951i | 1.1727 | 0.54966 | 1+0.0000536055632975582i | 1 | 5.3606e-05 | 1-0.014071460365609i | 1.0001 | -0.014071 | 0.999984823495268-0.00104997219890605i | 0.99999 | -0.00105 | 14.9421986633635-9.42273787381672i | 24.9423 | -32.236 | -0.0000897803247373448 | 0.00536055632975581i | 0.0053606 | 1.5708 | 1+0.629865368746309i | 1.1818 | 0.56209 | 1+1.25973073749262i | 1.6084 | 0.89983 | -0.00755277345359865+0.0215055526653875i | -32.8439 | 109.3513 | 0.0897861441944578+0.392508044765228i | -7.9015 | 77.1153 | 0 | 0
[7 empty] | 64 | 436.5158 | 20.7142857142857 | 1+0.626905111653184i | 1.1803 | 0.55997 | 1+0.0000548541972696536i | 1 | 5.4854e-05 | 1-0.014399226783284i | 1.0001 | -0.014398 | 0.999984108248636-0.00107442919323018i | 0.99998 | -0.0010744 | 14.7469163743564-9.5197983347988i | 24.8869 | -32.8441 | -0.0000897803247373448 | 0.00548541972696536i | 0.0054854 | 1.5708 | 1+0.64453681791843i | 1.1897 | 0.57253 | 1+1.28907363583686i | 1.6315 | 0.91102 | -0.00745300384095812+0.0211708192503051i | -32.9778 | 109.3942 | 0.0916331054650144+0.383155394615266i | -8.091 | 76.5501 | 0 | 0
[7 empty] | 65 | 446.6836 | 20.7142857142857 | 1+0.641507607579687i | 1.1881 | 0.57038 | 1+0.0000561319156632226i | 1 | 5.6132e-05 | 1-0.0147346278615959i | 1.0001 | -0.014734 | 0.999983359293468-0.0010994558641343i | 0.99998 | -0.0010995 | 14.5476764253424-9.61372915836189i | 24.8296 | -33.4584 | -0.0000897803247373448 | 0.00561319156632226i | 0.0056132 | 1.5708 | 1+0.659550009042866i | 1.1979 | 0.58306 | 1+1.31910001808573i | 1.6553 | 0.92214 | -0.00735131879609292+0.0208430859354133i | -33.1116 | 109.4277 | 0.093435175862428+0.37389205775641i | -8.282 | 75.9692 | 0 | 0
[7 empty] | 66 | 457.0882 | 20.7142857142857 | 1+0.656450239331086i | 1.1962 | 0.5809 | 1+0.00005743939594147i | 1 | 5.7439e-05 | 1-0.0150778414346358i | 1.0001 | -0.015077 | 0.99998257504113-0.00112506548109061i | 0.99998 | -0.0011251 | 14.3445748812651-9.70433581037357i | 24.7704 | -34.079 | -0.0000897803247373448 | 0.00574393959414701i | 0.0057439 | 1.5708 | 1+0.674912902312273i | 1.2064 | 0.59369 | 1+1.34982580462455i | 1.6799 | 0.93319 | -0.00724777350518134+0.0205220596030126i | -33.2451 | 109.4517 | 0.095186728140613+0.364715048665008i | -8.4747 | 75.3727 | 0 | 0
[7 empty] | 67 | 467.7351 | 20.7142857142857 | 1+0.671740929688524i | 1.2047 | 0.59151 | 1+0.0000587773313477458i | 1 | 5.8777e-05 | 1-0.0154290494787832i | 1.0001 | -0.015428 | 0.999981753828119-0.001151271622657i | 0.99998 | -0.0011513 | 14.1377199075613-9.79142608090278i | 24.7092 | -34.7055 | -0.0000897803247373448 | 0.00587773313477459i | 0.0058777 | 1.5708 | 1+0.690633643336013i | 1.2153 | 0.60441 | 1+1.38126728667203i | 1.7053 | 0.94416 | -0.0071424292055022+0.0202074533183202i | -33.3785 | 109.4662 | 0.0968821218826502+0.355621882663287i | -8.6693 | 74.7607 | 0 | 0
[7 empty] | 68 | 478.6301 | 20.7142857142857 | 1+0.687387785978425i | 1.2135 | 0.60221 | 1+0.0000601464312731122i | 1 | 6.0146e-05 | 1-0.0157884382091919i | 1.0001 | -0.015787 | 0.999980893912531-0.0011780881836766i | 0.99998 | -0.0011781 | 13.9272318040085-9.87481095987427i | 24.6461 | -35.3377 | -0.0000897803247373448 | 0.00601464312731123i | 0.0060146 | 1.5708 | 1+0.706720567459068i | 1.2245 | 0.61522 | 1+1.41344113491814i | 1.7314 | 0.95506 | -0.00703535315838158+0.0198989866751104i | -33.5119 | 109.4712 | 0.0985157374499287+0.346610582564111i | -8.8658 | 74.1335 | 0 | 0
[7 empty] | 69 | 489.7788 | 20.7142857142857 | 1+0.703399104371106i | 1.2226 | 0.613 | 1+0.0000615474216324718i | 1 | 6.1547e-05 | 1-0.0161561981785238i | 1.0001 | -0.016155 | 0.999979993470369-0.00120552938264503i | 0.99998 | -0.0012056 | 13.7132429658075-9.95430553214303i | 24.581 | -35.9755 | -0.0000897803247373448 | 0.00615474216324717i | 0.0061547 | 1.5708 | 1+0.723182204181544i | 1.2341 | 0.62612 | 1+1.44636440836309i | 1.7584 | 0.96587 | -0.00692661858384502+0.0195963861492829i | -33.6452 | 109.4667 | 0.100082011484074+0.337679682205114i | -9.0642 | 73.4912 | 0 | 0
[7 empty] | 70 | 501.1872 | 20.7142857142857 | 1+0.719783374279511i | 1.2321 | 0.62388 | 1+0.0000629810452494572i | 1 | 6.2981e-05 | 1-0.0165325243779825i | 1.0001 | -0.016531 | 0.999979050591676-0.0012336097692492i | 0.99998 | -0.0012336 | 13.4958977685009-10.0297298852368i | 24.5138 | -36.6186 | -0.0000897803247373448 | 0.00629810452494573i | 0.0062981 | 1.5708 | 1+0.740027281681122i | 1.244 | 0.63709 | 1+1.48005456336225i | 1.7862 | 0.9766 | -0.00681630455569833+0.0192993854566187i | -33.7786 | 109.4526 | 0.101575473638281+0.328828226626582i | -9.2648 | 72.834 | 0 | 0
[7 empty] | 71 | 512.8614 | 20.7142857142857 | 1+0.736549282860418i | 1.242 | 0.63484 | 1+0.0000644480622502866i | 1 | 6.4448e-05 | 1-0.0169176163407002i | 1.0001 | -0.016916 | 0.99997806327648-0.00126234423208179i | 0.99998 | -0.0012624 | 13.2753523740126-10.1009100224857i | 24.4446 | -37.2667 | -0.0000897803247373448 | 0.00644480622502867i | 0.0064448 | 1.5708 | 1+0.757264731440868i | 1.2544 | 0.64813 | 1+1.51452946288174i | 1.8149 | 0.98723 | -0.00670449585615219+0.019007725910774i | -33.9121 | 109.429 | 0.102990784176271+0.320055768683296i | -9.4676 | 72.1623 | 0 | 0
[7 empty] | 72 | 524.8075 | 20.7142857142857 | 1+0.753705719620482i | 1.2522 | 0.64587 | 1+0.0000659492504667922i | 1 | 6.5949e-05 | 1-0.0173116782475329i | 1.0001 | -0.01731 | 0.999977029430551-0.00129174800653532i | 0.99998 | -0.0012918 | 13.0517744558669-10.167678773794i | 24.3732 | -37.9195 | -0.0000897803247373448 | 0.00659492504667921i | 0.0065949 | 1.5708 | 1+0.774903692984808i | 1.2651 | 0.65925 | 1+1.54980738596962i | 1.8444 | 0.99777 | -0.00659128278953525+0.018721156777382i | -34.0458 | 109.396 | 0.104322772042405+0.311362361922545i | -9.6726 | 71.4764 | 0 | 0
[7 empty] | 73 | 537.0318 | 20.7142857142857 | 1+0.771261781129561i | 1.2629 | 0.65697 | 1+0.0000674854058488366i | 1 | 6.7485e-05 | 1-0.0177149190353196i | 1.0002 | -0.017713 | 0.999975946860965-0.00132183668288023i | 0.99998 | -0.0013219 | 12.8253428424951-10.2298766959499i | 24.2998 | -38.5769 | -0.0000897803247373448 | 0.00674854058488367i | 0.0067485 | 1.5708 | 1+0.79295351872383i | 1.2762 | 0.67043 | 1+1.58590703744766i | 1.8749 | 1.0082 | -0.00647676095510064+0.0184394356200187i | -34.1798 | 109.3536 | 0.105566472977646+0.302748549608678i | -9.88 | 70.7767 | 0 | 0
[7 empty] | 74 | 549.5409 | 20.7142857142857 | 1+0.789226775843854i | 1.2739 | 0.66814 | 1+0.0000690573428863372i | 1 | 6.9057e-05 | 1-0.0181275525076635i | 1.0002 | -0.018126 | 0.999974813271446-0.00135262621453098i | 0.99998 | -0.0013527 | 12.5962470784429-10.2873529540943i | 24.2242 | -39.2385 | -0.0000897803247373448 | 0.00690573428863372i | 0.0069057 | 1.5708 | 1+0.811423778914462i | 1.2878 | 0.68167 | 1+1.62284755782893i | 1.9062 | 1.0185 | -0.00636103097941491+0.0181623286337221i | -34.3141 | 109.3019 | 0.106717167233013+0.294215349827411i | -10.0899 | 70.0634 | 0 | 0
[7 empty] | 75 | 562.3413 | 20.7142857142857 | 1+0.807610229041349i | 1.2854 | 0.67936 | 1+0.000070665895041118i | 1 | 7.0666e-05 | 1-0.0185497974482934i | 1.0002 | -0.018548 | 0.9999736262575-0.00138413292650479i | 0.99997 | -0.0013842 | 12.3646869042607-10.3399661758246i | 24.1464 | -39.904 | -0.0000897803247373448 | 0.0070665895041118i | 0.0070666 | 1.5708 | 1+0.830324266733137i | 1.2998 | 0.69296 | 1+1.66064853346628i | 1.9385 | 1.0288 | -0.0062441982093168+0.0178896109617538i | -34.4487 | 109.2411 | 0.107770416416848+0.285764236660596i | -10.3023 | 69.337 | 0 | 0
[7 empty] | 76 | 575.4399 | 20.7142857142857 | 1+0.826421887872267i | 1.2973 | 0.69065 | 1+0.0000723119151888234i | 1 | 7.2312e-05 | 1-0.0189818777370661i | 1.0002 | -0.01898 | 0.999972383301309-0.00141637352407741i | 0.99997 | -0.0014164 | 12.1308716568484-10.3875852693759i | 24.0664 | -40.5732 | -0.0000897803247373448 | 0.00723119151888234i | 0.0072312 | 1.5708 | 1+0.849665003468675i | 1.3122 | 0.7043 | 1+1.69933000693735i | 1.9717 | 1.0389 | -0.00612637236694189+0.0176210669913582i | -34.5838 | 109.1712 | 0.108722099004684+0.277397117482451i | -10.5174 | 68.598 | 0 | 0
[7 empty] | 77 | 588.8437 | 20.7142857142857 | 1+0.845671726527122i | 1.3096 | 0.70198 | 1+0.0000739962760711232i | 1 | 7.3996e-05 | 1-0.0194240224686698i | 1.0002 | -0.019422 | 0.999971081766397-0.00144936510164041i | 0.99997 | -0.0014494 | 11.8950195930459-10.4300901974208i | 23.9842 | -41.2457 | -0.0000897803247373448 | 0.00739962760711232i | 0.0073996 | 1.5708 | 1+0.869456243835698i | 1.3251 | 0.71568 | 1+1.7389124876714i | 2.0059 | 1.0489 | -0.00600766716881106+0.0173564906244054i | -34.7193 | 109.0925 | 0.109568444041731+0.269116306490603i | -10.7351 | 67.8467 | 0 | 0
[7 empty] | 78 | 602.5596 | 20.7142857142857 | 1+0.86536995152517i | 1.3224 | 0.71335 | 1+0.0000757198707584524i | 1 | 7.572e-05 | 1-0.0198764660740937i | 1.0002 | -0.019874 | 0.999969718892036-0.00148312515176491i | 0.99997 | -0.0014832 | 11.65735714027-10.4673726982664i | 23.8998 | -41.9213 | -0.0000897803247373448 | 0.00757198707584524i | 0.007572 | 1.5708 | 1+0.889708481411816i | 1.3385 | 0.7271 | 1+1.77941696282364i | 2.0412 | 1.0588 | -0.00588819991147338+0.0170956855189992i | -34.8554 | 109.005 | 0.110306062578369+0.260924494648007i | -10.9556 | 67.0837 | 0 | 0
[7 empty] | 79 | 616.595 | 20.7142857142857 | 1+0.885527007126043i | 1.3357 | 0.72476 | 1+0.0000774836131235288i | 1 | 7.7484e-05 | 1-0.0203394484449263i | 1.0002 | -0.020337 | 0.999968291787384-0.00151767157447636i | 0.99997 | -0.0015177 | 11.418118078994-10.4993369465919i | 23.8131 | -42.5996 | -0.0000897803247373448 | 0.00774836131235288i | 0.0077484 | 1.5708 | 1+0.910432454201464i | 1.3524 | 0.73855 | 1+1.82086490840293i | 2.0774 | 1.0686 | -0.00576809102666542+0.0168384652984024i | -34.9921 | 108.9091 | 0.11093197639857+0.252824716273775i | -11.179 | 66.3096 | 0 | 0
[7 empty] | 80 | 630.9573 | 20.7142857142857 | 1+0.906153580867429i | 1.3495 | 0.7362 | 1+0.0000792884383259i | 1 | 7.9288e-05 | 1-0.0208132150605487i | 1.0002 | -0.02081 | 0.999966797425362-0.00155302268674536i | 0.99997 | -0.0015531 | 11.1775426628183-10.5259001463752i | 23.7242 | -43.2802 | -0.0000897803247373448 | 0.00792884383259i | 0.0079288 | 1.5708 | 1+0.931639150329325i | 1.3667 | 0.75002 | 1+1.86327830065865i | 2.1147 | 1.0782 | -0.00564746360938464+0.0165846537239548i | -35.1294 | 108.8049 | 0.111443643629947+0.244820312580244i | -11.4052 | 65.5247 | 0 | 0
[7 empty] | 81 | 645.6542 | 20.7142857142857 | 1+0.927260609231751i | 1.3637 | 0.74767 | 1+0.0000811353033077782i | 1 | 8.1135e-05 | 1-0.0212980171182917i | 1.0002 | -0.021295 | 0.999965232636228-0.00158919723219955i | 0.99997 | -0.0015893 | 10.9358766827713-10.5469930492861i | 23.633 | -43.9629 | -0.0000897803247373448 | 0.00811353033077783i | 0.0081135 | 1.5708 | 1+0.953339813866394i | 1.3816 | 0.76152 | 1+1.90667962773279i | 2.153 | 1.0878 | -0.00552644292267182+0.0163340848290498i | -35.2674 | 108.6926 | 0.111838980861725+0.23691489250911i | -11.6344 | 64.7297 | 0 | 0
[7 empty] | 82 | 660.6934 | 20.7142857142857 | 1+0.948859283444834i | 1.3785 | 0.75916 | 1+0.000083025187301423i | 1 | 8.3025e-05 | 1-0.0217941116666235i | 1.0002 | -0.021791 | 0.999963594100854-0.00162621439106178i | 0.99996 | -0.0016263 | 10.6933704832966-10.562560392578i | 23.5395 | -44.6474 | -0.0000897803247373448 | 0.0083025187301423i | 0.0083025 | 1.5708 | 1+0.97554595079172i | 1.397 | 0.77302 | 1+1.95109190158345i | 2.1924 | 1.0972 | -0.00540515588324467+0.016086603011673i | -35.4062 | 108.5725 | 0.112116381442718+0.229112291269604i | -11.8667 | 63.9251 | 0 | 0
[7 empty] | 83 | 676.083 | 20.7142857142857 | 1+0.970961055409637i | 1.3938 | 0.77067 | 1+0.0000849590923483432i | 1 | 8.4959e-05 | 1-0.02230176174144i | 1.0002 | -0.022298 | 0.999961878343686-0.00166409379031963i | 0.99996 | -0.0016642 | 10.450277938096-10.5725612513642i | 23.4437 | -45.3333 | -0.0000897803247373448 | 0.00849590923483432i | 0.0084959 | 1.5708 | 1+0.998269335093033i | 1.413 | 0.78453 | 1+1.99653867018607i | 2.233 | 1.1065 | -0.00528373053241181+0.0158420630834969i | -35.5457 | 108.4449 | 0.112274729684539+0.22141652702502i | -12.102 | 63.1116 | 0 | 0
[7 empty] | 84 | 691.831 | 20.7142857142857 | 1+0.993577643778206i | 1.4097 | 0.78218 | 1+0.000086938043830593i | 1 | 8.6938e-05 | 1-0.0228212365055306i | 1.0003 | -0.022817 | 0.999960081725375-0.00170285551413199i | 0.99996 | -0.0017029 | 10.206855394601-10.5769693011301i | 23.3456 | -46.0202 | -0.0000897803247373448 | 0.0086938043830593i | 0.0086938 | 1.5708 | 1+1.02152201500947i | 1.4295 | 0.79604 | 1+2.04304403001894i | 2.2746 | 1.1156 | -0.00516229549692158+0.0156003302740438i | -35.686 | 108.3099 | 0.112313410754773+0.213831756209483i | -12.3405 | 62.2897 | 0 | 0
[7 empty] | 85 | 707.9458 | 20.7142857142857 | 1+1.01672104016506i | 1.4261 | 0.79369 | 1+0.000088963091014443i | 1 | 8.8963e-05 | 1-0.0233528113912912i | 1.0003 | -0.023349 | 0.999958200435051-0.00174252011447791i | 0.99996 | -0.0017426 | 9.96336059632558-10.5757729873548i | 23.2452 | -46.7079 | -0.0000897803247373448 | 0.0088963091014443i | 0.0088963 | 1.5708 | 1+1.04531631941971i | 1.4466 | 0.80755 | 1+2.09063263883942i | 2.3175 | 1.1246 | -0.00504097944455262+0.0153612801889839i | -35.8273 | 108.1678 | 0.112232316109102+0.206362227983549i | -12.5821 | 61.46 | 0 | 0
[7 empty] | 86 | 724.436 | 20.7142857142857 | 1+1.04040351550531i | 1.4431 | 0.8052 | 1+0.0000910353076067144i | 1 | 9.1035e-05 | 1-0.0238967682467625i | 1.0003 | -0.023892 | 0.999956230482246-0.0017831086220535i | 0.99996 | -0.0017832 | 9.72005159268525-10.5689756002195i | 23.1425 | -47.3959 | -0.0000897803247373448 | 0.00910353076067143i | 0.0091035 | 1.5708 | 1+1.06966486437889i | 1.4643 | 0.81905 | 1+2.13932972875779i | 2.3615 | 1.1335 | -0.00491991053933573+0.0151247987222002i | -35.9694 | 108.0191 | 0.112031844379426+0.199012238354268i | -12.8269 | 60.6231 | 0 | 0
[7 empty] | 87 | 741.3102 | 20.7142857142857 | 1+1.06463762656084i | 1.4606 | 0.81669 | 1+0.0000931557923240736i | 1 | 9.3156e-05 | 1-0.0244533954850693i | 1.0003 | -0.024449 | 0.999954167688425-0.00182464255742274i | 0.99996 | -0.0018247 | 9.4771856460655-10.5565952535039i | 23.0375 | -48.0841 | -0.0000897803247373448 | 0.00931557923240737i | 0.0093156 | 1.5708 | 1+1.09458055980787i | 1.4826 | 0.83052 | 1+2.18916111961574i | 2.4067 | 1.1423 | -0.00479921590130111+0.0148907819218313i | -36.1125 | 107.8638 | 0.111712897704786+0.191786084492487i | -13.0749 | 59.7798 | 0 | 0
[7 empty] | 88 | 758.5776 | 20.7142857142857 | 1+1.08943622257812i | 1.4788 | 0.82818 | 1+0.0000953256694755858i | 1 | 9.5326e-05 | 1-0.0250229882373412i | 1.0003 | -0.025018 | 0.999952007678127-0.00186714394242792i | 0.99995 | -0.0018672 | 9.23501814596267-10.5386647679252i | 22.9303 | -48.772 | -0.0000897803247373448 | 0.00953256694755858i | 0.0095326 | 1.5708 | 1+1.12007661633813i | 1.5015 | 0.84198 | 1+2.24015323267627i | 2.4532 | 1.1509 | -0.0046790210755765+0.0146591358110657i | -36.2565 | 107.7025 | 0.111276873562018+0.18468801977688i | -13.3262 | 58.9305 | 0 | 0
[7 empty] | 89 | 776.2471 | 20.7142857142857 | 1+1.11481245210101i | 1.4976 | 0.83963 | 1+0.0000975460895588384i | 1 | 9.7546e-05 | 1-0.025605848509195i | 1.0003 | -0.0256 | 0.99994974586968-0.00191063531186596i | 0.99995 | -0.0019107 | 8.99380153991135-10.5152314603166i | 22.8207 | -49.4592 | -0.0000897803247373448 | 0.00975460895588384i | 0.0097546 | 1.5708 | 1+1.14616655231635i | 1.5211 | 0.8534 | 1+2.29233310463271i | 2.501 | 1.1594 | -0.00455944951551618+0.014429776165022i | -36.4015 | 107.5352 | 0.110725652221968+0.177722210080832i | -13.5808 | 58.076 | 0 | 0
[7 empty] | 90 | 794.3282 | 20.7142857142857 | 1+1.14077976994229i | 1.517 | 0.85106 | 1+0.0000998182298699502i | 1 | 9.9818e-05 | 1-0.0262022853408619i | 1.0003 | -0.026196 | 0.999947377465484-0.00195513972543659i | 0.99995 | -0.0019552 | 8.75378429065526-10.486356841161i | 22.7089 | -50.1456 | -0.0000897803247373448 | 0.00998182298699501i | 0.0099818 | 1.5708 | 1+1.17286420097191i | 1.5413 | 0.86479 | 1+2.34572840194384i | 2.55 | 1.1678 | -0.00444062208433074+0.0142026282455734i | -36.5476 | 107.3625 | 0.110061580022884+0.170892691795149i | -13.8386 | 57.2169 | 0 | 0
[7 empty] | 91 | 812.8305 | 20.7142857142857 | 1+1.16735194431759i | 1.5371 | 0.86246 | 1+0.000102143295127789i | 1 | 0.00010214 | 1-0.0268126149710446i | 1.0004 | -0.026806 | 0.999944897441838-0.00200068077996898i | 0.99995 | -0.0020008 | 8.51520986861907-10.4521162240643i | 22.5949 | -50.8307 | -0.0000897803247373448 | 0.0102143295127789i | 0.010214 | 1.5708 | 1+1.20018371775153i | 1.5622 | 0.87613 | 1+2.40036743550306i | 2.6003 | 1.1761 | -0.00432265657940369+0.0139776264964673i | -36.6947 | 107.1845 | 0.109287448714047+0.164203332047233i | -14.0998 | 56.3538 | 0 | 0
[7 empty] | 92 | 831.7638 | 20.7142857142857 | 1+1.19454306414551i | 1.5579 | 0.87382 | 1+0.000104522518112732i | 1 | 0.00010452 | 1-0.027437161004592i | 1.0004 | -0.02743 | 0.999942300538277-0.00204728262193305i | 0.99994 | -0.0020474 | 8.27831578820203-10.4125982517525i | 22.4786 | -51.5143 | -0.0000897803247373448 | 0.0104522518112732i | 0.010452 | 1.5708 | 1+1.2281395878246i | 1.5838 | 0.88743 | 1+2.4562791756492i | 2.652 | 1.1842 | -0.00420566728314919+0.0137547142015419i | -36.8428 | 107.0016 | 0.108406471178312+0.157657791536803i | -14.3642 | 55.4873 | 0 | 0
[7 empty] | 93 | 851.138 | 20.7142857142857 | 1+1.22236754651768i | 1.5793 | 0.88513 | 1+0.000106957160320297i | 1 | 0.00010696 | 1-0.0280762545840778i | 1.0004 | -0.028069 | 0.999939581246423-0.00209496996024226i | 0.99994 | -0.0020951 | 8.04333269576464-10.3679043440962i | 22.36 | -52.196 | -0.0000897803247373448 | 0.0106957160320297i | 0.010696 | 1.5708 | 1+1.25674663376349i | 1.6061 | 0.89868 | 1+2.51349326752698i | 2.7051 | 1.1921 | -0.00408976454386723+0.0135338431092307i | -36.9921 | 106.8142 | 0.107422253890843+0.151259490360516i | -14.632 | 54.6182 | 0 | 0
[7 empty] | 94 | 870.9636 | 20.7142857142857 | 1+1.25084014434296i | 1.6014 | 0.89638 | 1+0.000109448512630009i | 1 | 0.00010945 | 1-0.0287302345653772i | 1.0004 | -0.028722 | 0.999936733798292-0.00214376807935459i | 0.99994 | -0.0021439 | 7.81048351641153-10.3181480744757i | 22.2393 | -52.8755 | -0.0000897803247373448 | 0.0109448512630009i | 0.010945 | 1.5708 | 1+1.2860200234026i | 1.6291 | 0.90987 | 1+2.57204004680521i | 2.7596 | 1.2 | -0.00397505438962982+0.0133149730268901i | -37.1424 | 106.6225 | 0.106338766512059+0.145011577144284i | -14.9031 | 53.7469 | 0 | 0
[7 empty] | 95 | 891.2509 | 20.7142857142857 | 1+1.2799759541696i | 1.6243 | 0.90758 | 1+0.00011199789598984i | 1 | 0.000112 | 1-0.0293994476973328i | 1.0004 | -0.029391 | 0.999933752154065-0.00219370285267872i | 0.99994 | -0.0021938 | 7.57998266583025-10.263454481503i | 22.1164 | -53.5526 | -0.0000897803247373448 | 0.011199789598984i | 0.0112 | 1.5708 | 1+1.31597527788062i | 1.6528 | 0.92099 | 1+2.63195055576124i | 2.8155 | 1.2077 | -0.00386163817775833+0.0130980713887556i | -37.2939 | 106.4268 | 0.105160309044853+0.138916901744031i | -15.1775 | 52.8742 | 0 | 0
[7 empty] | 96 | 912.0108 | 20.7142857142857 | 1+1.30979042418962i | 1.6479 | 0.91872 | 1+0.000114606662116591i | 1 | 0.00011461 | 1-0.0300842488056052i | 1.0005 | -0.030075 | 0.999930629989274-0.00224480075629243i | 0.99993 | -0.002245 | 7.35203533251836-10.2039593236899i | 21.9913 | -54.2269 | -0.0000897803247373448 | 0.0114606662116591i | 0.011461 | 1.5708 | 1+1.34662827986995i | 1.6773 | 0.93205 | 1+2.6932565597399i | 2.8729 | 1.2153 | -0.00374961228196743+0.0128831128015402i | -37.4465 | 106.2276 | 0.103891477009155+0.132977991714547i | -15.4551 | 52.0006 | 0 | 0
[7 empty] | 97 | 933.2543 | 20.7142857142857 | 1+1.34029936242967i | 1.6722 | 0.92979 | 1+0.000117276194212596i | 1 | 0.00011728 | 1-0.0307850009808064i | 1.0005 | -0.030775 | 0.999927360681391-0.00229708888298059i | 0.99993 | -0.0022973 | 7.12683683476149-10.1398082850952i | 21.8641 | -54.8983 | -0.0000897803247373448 | 0.0117276194212596i | 0.011728 | 1.5708 | 1+1.37799528199801i | 1.7026 | 0.94303 | 1+2.75599056399602i | 2.9318 | 1.2227 | -0.0036390678187458+0.0126700785718332i | -37.6002 | 106.025 | 0.102537125100649+0.127197032683605i | -15.736 | 51.1267 | 0 | 0
[7 empty] | 98 | 954.9926 | 20.7142857142857 | 1+1.37151894513265i | 1.6974 | 0.94079 | 1+0.000120007907699107i | 1 | 0.00012001 | 1-0.0315020757710154i | 1.0005 | -0.031492 | 0.999923937295773-0.00235059495660006i | 0.99993 | -0.0023508 | 6.90457205572073-10.0711561402977i | 21.7348 | -55.5663 | -0.0000897803247373448 | 0.0120007907699107i | 0.012001 | 1.5708 | 1+1.4100929154645i | 1.7287 | 0.95394 | 1+2.82018583092901i | 2.9922 | 1.23 | -0.00353009041403851+0.0124589562195271i | -37.755 | 105.8194 | 0.101102329805053+0.121575852705945i | -16.0202 | 50.2531 | 0 | 0
[7 empty] | 99 | 977.2372 | 20.7142857142857 | 1+1.40346572533453i | 1.7233 | 0.95172 | 1+0.000122803250966771i | 1 | 0.0001228 | 1-0.0322358533787774i | 1.0005 | -0.032225 | 0.999920352570962-0.00240534734677933i | 0.99992 | -0.0024055 | 6.68541495896877-9.99816588720754i | 21.6034 | -56.2308 | -0.0000897803247373448 | 0.0122803250966771i | 0.01228 | 1.5708 | 1+1.44293819885956i | 1.7556 | 0.96476 | 1+2.88587639771913i | 3.0542 | 1.2372 | -0.00342276001079335+0.012249738981512i | -37.911 | 105.6112 | 0.0995923514350317+0.116115910610475i | -16.3076 | 49.3804 | 0 | 0
[7 empty] | 100 | 1000 | 20.7142857142857 | 1+1.43615664164105i | 1.75 | 0.96256 | 1+0.000125663706143592i | 1 | 0.00012566 | 1-0.0329867228626928i | 1.0005 | -0.032975 | 0.999916598903276-0.00246137508396039i | 0.99992 | -0.0024616 | 6.46952818580879-9.92100785627909i | 21.47 | -56.8915 | -0.0000897803247373448 | 0.0125663706143592i | 0.012566 | 1.5708 | 1+1.4765485471872i | 1.7833 | 0.9755 | 1+2.95309709437441i | 3.1178 | 1.2443 | -0.00331715071744855+0.0120424253098217i | -38.0681 | 105.4005 | 0.098012596044286+0.110818288295658i | -16.5981 | 48.509 | 0 | 0
[7 empty] | 1 | 1023.293 | 20.7142857142857 | 1+1.46960902720875i | 1.7776 | 0.97331 | 1+0.000128590789880765i | 1 | 0.00012859 | 1-0.0337550823437008i | 1.0006 | -0.033742 | 0.999912668330681-0.00251870787479112i | 0.99992 | -0.0025189 | 6.25706273472568-9.83985880459881i | 21.3345 | -57.5481 | -0.0000897803247373448 | 0.0128590789880765i | 0.012859 | 1.5708 | 1+1.51094178109899i | 1.8119 | 0.98614 | 1+3.02188356219799i | 3.183 | 1.2512 | -0.00321333069697302+0.0118370183683016i | -38.2264 | 105.1878 | 0.0963685776531504+0.105683686873261i | -16.8918 | 47.6396 | 0 | 0
[7 empty] | 2 | 1047.1285 | 20.7142857142857 | 1+1.50384061893525i | 1.806 | 0.98397 | 1+0.000131586054156834i | 1 | 0.00013159 | 1-0.0345413392161689i | 1.0006 | -0.034528 | 0.999908552515907-0.0025773761178761i | 0.99991 | -0.0025776 | 6.04815772237732-9.75490100311792i | 21.1971 | -58.2006 | -0.0000897803247373448 | 0.0131586054156834i | 0.013159 | 1.5708 | 1+1.5461361363428i | 1.8413 | 0.99669 | 1+3.09227227268561i | 3.2499 | 1.258 | -0.00311136209563753+0.0116335255317068i | -38.3857 | 104.9732 | 0.0946658811932024+0.100712426510864i | -17.1886 | 46.7726 | 0 | 0
[7 empty] | 3 | 1071.5193 | 20.7142857142857 | 1+1.53886956686359i | 1.8352 | 0.99454 | 1+0.000134651087100564i | 1 | 0.00013465 | 1-0.035345910363898i | 1.0006 | -0.035331 | 0.999904242728759-0.00263741091989439i | 0.99991 | -0.0026377 | 5.84294022465099-9.66632132499011i | 21.0577 | -58.8486 | -0.0000897803247373448 | 0.0134651087100564i | 0.013465 | 1.5708 | 1+1.58215027343163i | 1.8717 | 1.0071 | 1+3.16430054686327i | 3.3186 | 1.2647 | -0.00301130101029573+0.0114319578909216i | -38.5462 | 104.7571 | 0.0929101265458153+0.095904449779168i | -17.4885 | 45.9086 | 0 | 0
[7 empty] | 4 | 1096.4782 | 20.7142857142857 | 1+1.57471444380563i | 1.8654 | 1.005 | 1+0.000137787513832993i | 1 | 0.00013779 | 1-0.0361692223811605i | 1.0007 | -0.036153 | 0.9998997298276-0.00269884411209267i | 0.9999 | -0.0026991 | 5.64152519549311-9.57431034256363i | 20.9165 | -59.4919 | -0.0000897803247373448 | 0.0137787513832993i | 0.013779 | 1.5708 | 1+1.61900328753767i | 1.9029 | 1.0175 | 1+3.23800657507534i | 3.3889 | 1.2713 | -0.00291319749259488+0.0112323297677418i | -38.7079 | 104.5398 | 0.0911069340124543+0.0912593282720842i | -17.7914 | 45.0479 | 0 | 0
[7 empty] | 5 | 1122.0185 | 20.7142857142857 | 1+1.61139425518959i | 1.8965 | 1.0154 | 1+0.000140996997329089i | 1 | 0.000141 | 1-0.0370117117988858i | 1.0007 | -0.036995 | 0.999895004239962-0.0027617082671626i | 0.9999 | -0.002762 | 5.44401546048603-9.47906144008408i | 20.7733 | -60.1304 | -0.0000897803247373448 | 0.0140996997329089i | 0.0141 | 1.5708 | 1+1.6567147186168i | 1.9351 | 1.0277 | 1+3.3134294372336i | 3.461 | 1.2777 | -0.0028170955882231+0.0110346582423775i | -38.8706 | 104.3214 | 0.089261891513873+0.0867762722360393i | -18.0973 | 44.1911 | 0 | 0
[7 empty] | 6 | 1148.1536 | 20.7142857142857 | 1+1.64892844913697i | 1.9285 | 1.0256 | 1+0.000144281239299485i | 1 | 0.00014428 | 1-0.0378738253161147i | 1.0007 | -0.037856 | 0.99989005594224-0.00282603671651131i | 0.99989 | -0.0028263 | 5.25050178149512-9.3807699486055i | 20.6283 | -60.7639 | -0.0000897803247373448 | 0.0144281239299485i | 0.014428 | 1.5708 | 1+1.69530456176895i | 1.9683 | 1.0379 | 1+3.39060912353791i | 3.535 | 1.284 | -0.00272303340903025+0.0108389626965153i | -39.0344 | 104.1024 | 0.0873805237723427+0.0824541429200925i | -18.4061 | 43.3385 | 0 | 0
[7 empty] | 7 | 1174.8976 | 20.7142857142857 | 1+1.68733692677423i | 1.9614 | 1.0358 | 1+0.000147641981092745i | 1 | 0.00014764 | 1-0.0387560200368456i | 1.0008 | -0.038737 | 0.999884874438431-0.00289186356793414i | 0.99989 | -0.0028922 | 5.06106298815421-9.27963230898663i | 20.4815 | -61.3922 | -0.0000897803247373448 | 0.0147641981092745i | 0.014764 | 1.5708 | 1+1.73479327783976i | 2.0024 | 1.0479 | 1+3.46958655567953i | 3.6108 | 1.2902 | -0.00263104323564126+0.0106452643744569i | -39.1994 | 103.8828 | 0.0854682636867771+0.0782914673404777i | -18.7178 | 42.4906 | 0 | 0
[7 empty] | 8 | 1202.2644 | 20.7142857142857 | 1+1.72664005278462i | 1.9953 | 1.0458 | 1+0.000151081004618654i | 1 | 0.00015108 | 1-0.0396587637123966i | 1.0008 | -0.039638 | 0.999879448737871-0.00295922372369903i | 0.99988 | -0.0029596 | 4.87576617149537-9.17584526819651i | 20.333 | -62.0152 | -0.0000897803247373448 | 0.0151081004618654i | 0.015108 | 1.5708 | 1+1.77520180426919i | 2.0375 | 1.0578 | 1+3.55040360853838i | 3.6885 | 1.2963 | -0.00254115164800673+0.0104535859645033i | -39.3654 | 103.663 | 0.0835304260660821+0.0742864551416763i | -19.0324 | 41.6478 | 0 | 0
[7 empty] | 9 | 1230.2688 | 20.7142857142857 | 1+1.76685866620577i | 2.0302 | 1.0558 | 1+0.000154600133293005i | 1 | 0.0001546 | 1-0.0405825349894137i | 1.0008 | -0.04056 | 0.999873767331921-0.00302815289905217i | 0.99988 | -0.0030285 | 4.69466693466472-9.06960511346741i | 20.1827 | -62.6327 | -0.0000897803247373448 | 0.0154600133293005i | 0.01546 | 1.5708 | 1+1.81655156619281i | 2.0736 | 1.0676 | 1+3.63310313238563i | 3.7682 | 1.3022 | -0.00245337968121122+0.0102639512024102i | -39.5324 | 103.4431 | 0.0815721838421989+0.0704370172309577i | -19.3497 | 40.8104 | 0 | 0
[7 empty] | 10 | 1258.9254 | 20.7142857142857 | 1+1.80801409147889i | 2.0661 | 1.0656 | 1+0.000158201233004403i | 1 | 0.0001582 | 1-0.0415278236636556i | 1.0009 | -0.041504 | 0.999867818169558-0.00309868764115474i | 0.99987 | -0.0030991 | 4.51780969539357-8.96110694813938i | 20.0308 | -63.2447 | -0.0000897803247373448 | 0.0158201233004403i | 0.01582 | 1.5708 | 1+1.85886448780173i | 2.1108 | 1.0772 | 1+3.71772897560347i | 3.8499 | 1.308 | -0.00236774300377919+0.010076384498392i | -39.7005 | 103.2234 | 0.0795985468419906+0.066740785863923i | -19.6697 | 39.9787 | 0 | 0
[7 empty] | 11 | 1288.2496 | 20.7142857142857 | 1+1.8501281497552i | 2.1031 | 1.0753 | 1+0.00016188621310358i | 1 | 0.00016189 | 1-0.0424951309396896i | 1.0009 | -0.04247 | 0.99986158863181-0.00317086534846062i | 0.99987 | -0.0031713 | 4.3452280347196-8.85054401234609i | 19.8772 | -63.851 | -0.0000897803247373448 | 0.016188621310358i | 0.016189 | 1.5708 | 1+1.90216300396706i | 2.149 | 1.0868 | 1+3.80432600793413i | 3.9336 | 1.3138 | -0.00228425211568186+0.0098909105888172i | -39.8696 | 103.0042 | 0.0776143431570782+0.0631951358645704i | -19.9924 | 39.1532 | 0 | 0
[7 empty] | 12 | 1318.2567 | 20.7142857142857 | 1+1.89322317046585i | 2.1411 | 1.0848 | 1+0.000165657027415762i | 1 | 0.00016566 | 1-0.0434849696966375i | 1.0009 | -0.043458 | 0.999855065504994-0.00324472429054563i | 0.99986 | -0.0032452 | 4.17694508635526-8.73810705100619i | 19.7221 | -64.4515 | -0.0000897803247373448 | 0.0165657027415762i | 0.016566 | 1.5708 | 1+1.94647007213521i | 2.1883 | 1.0962 | 1+3.89294014427042i | 4.0193 | 1.3194 | -0.00220291256324946+0.00970755421340695i | -40.0397 | 102.7855 | 0.075624203113461+0.0597972066738977i | -20.3176 | 38.334 | 0 | 0
[7 empty] | 13 | 1348.9629 | 20.7142857142857 | 1+1.93732200316126i | 2.1802 | 1.0943 | 1+0.00016951567527661i | 1 | 0.00016952 | 1-0.04449786476011i | 1.001 | -0.044469 | 0.999848234952682-0.00332030362839848i | 0.99985 | -0.0033208 | 4.01297396109534-8.62398373092587i | 19.5654 | -65.0462 | -0.0000897803247373448 | 0.016951567527661i | 0.016952 | 1.5708 | 1+1.99180918450017i | 2.2287 | 1.1055 | 1+3.98361836900035i | 4.1072 | 1.3249 | -0.00212372516823357+0.00952633981844205i | -40.2108 | 102.5676 | 0.0736325458088714+0.0565439249357578i | -20.6454 | 37.5214 | 0 | 0
[7 empty] | 14 | 1380.3843 | 20.7142857142857 | 1+1.98244802962623i | 2.2204 | 1.1036 | 1+0.000173464202592295i | 1 | 0.00017346 | 1-0.0455343531804773i | 1.001 | -0.045503 | 0.999841082486357-0.00339764343518453i | 0.99985 | -0.0033982 | 3.85331820071477-8.50835810818531i | 19.4072 | -65.6349 | -0.0000897803247373448 | 0.0173464202592295i | 0.017346 | 1.5708 | 1+2.03820438045947i | 2.2703 | 1.1147 | 1+4.07640876091894i | 4.1973 | 1.3302 | -0.00204668626833275+0.00934729128619007i | -40.3829 | 102.3506 | 0.0716435681555056+0.0534320273465393i | -20.9757 | 36.7157 | 0 | 0
[7 empty] | 15 | 1412.5375 | 20.7142857142857 | 1+2.02862517627731i | 2.2617 | 1.1128 | 1+0.000177504702924264i | 1 | 0.0001775 | 1-0.0465949845176193i | 1.0011 | -0.046561 | 0.999833592934679-0.00347678471749303i | 0.99984 | -0.0034773 | 3.69797225593788-8.39141014639025i | 19.2475 | -66.2176 | -0.0000897803247373448 | 0.0177504702924264i | 0.01775 | 1.5708 | 1+2.08568025936011i | 2.313 | 1.1237 | 1+4.17136051872022i | 4.2896 | 1.3355 | -0.00197178796659547+0.00917043169049737i | -40.5559 | 102.1347 | 0.0696612363393561+0.0504580835158522i | -21.3084 | 35.9171 | 0 | 0
[7 empty] | 16 | 1445.4398 | 20.7142857142857 | 1+2.07587792684888i | 2.3042 | 1.1219 | 1+0.000181639318599277i | 1 | 0.00018164 | 1-0.0476803211323101i | 1.0011 | -0.047644 | 0.999825750411305-0.00355776943707944i | 0.99983 | -0.0035584 | 3.54692198324818-8.27331528582128i | 19.0864 | -66.7943 | -0.0000897803247373448 | 0.0181639318599277i | 0.018164 | 1.5708 | 1+2.13426199354151i | 2.3569 | 1.1326 | 1+4.26852398708302i | 4.3841 | 1.3407 | -0.00189901838723416+0.00899578307824488i | -40.7299 | 101.9202 | 0.0676892795849024+0.0476185186079188i | -21.6435 | 35.1259 | 0 | 0
[7 empty] | 17 | 1479.1084 | 20.7142857142857 | 1+2.12423133537476i | 2.3478 | 1.1308 | 1+0.000185870241845291i | 1 | 0.00018587 | 1-0.0487909384843889i | 1.0012 | -0.048752 | 0.999817538281191-0.00364064053311404i | 0.99982 | -0.0036413 | 3.40014515554181-8.15424406301276i | 18.9239 | -67.3649 | -0.0000897803247373448 | 0.0185870241845291i | 0.018587 | 1.5708 | 1+2.18397534168217i | 2.402 | 1.1414 | 1+4.36795068336436i | 4.481 | 1.3457 | -0.00182836193552813+0.00882336627615292i | -40.9047 | 101.707 | 0.0657311860954439+0.0449096355572511i | -21.9808 | 34.3421 | 0 | 0
[7 empty] | 18 | 1513.5612 | 20.7142857142857 | 1+2.17371103947218i | 2.3927 | 1.1396 | 1+0.000190199715953816i | 1 | 0.0001902 | 1-0.0499274254378765i | 1.0012 | -0.049886 | 0.999808939125309-0.00372544194494886i | 0.99982 | -0.0037261 | 3.25761198190637-8.03436177984408i | 18.76 | -67.9294 | -0.0000897803247373448 | 0.0190199715953816i | 0.01902 | 1.5708 | 1+2.23484666245733i | 2.4484 | 1.1501 | 1+4.46969332491468i | 4.5802 | 1.3507 | -0.00175979955964806+0.00865320072222056i | -41.0805 | 101.4955 | 0.063790201024665+0.0423276366767694i | -22.3204 | 33.566 | 0 | 0
[7 empty] | 19 | 1548.8166 | 20.7142857142857 | 1+2.22434327393519i | 2.4388 | 1.1483 | 1+0.000194630036469329i | 1 | 0.00019463 | 1-0.0510903845731988i | 1.0013 | -0.051046 | 0.999799934703695-0.00381221863541495i | 0.99981 | -0.003813 | 3.11928563211393-7.91382822082975i | 18.5949 | -68.4878 | -0.0000897803247373448 | 0.0194630036469329i | 0.019463 | 1.5708 | 1+2.28690292851462i | 2.496 | 1.1586 | 1+4.57380585702925i | 4.6818 | 1.3555 | -0.00169330901240464+0.00848530432092951i | -41.2571 | 101.2856 | 0.0618693263241777+0.0398686445013429i | -22.6622 | 32.7978 | 0 | 0
[7 empty] | 20 | 1584.8932 | 20.7142857142857 | 1+2.27615488464472i | 2.4861 | 1.1568 | 1+0.000199163552406413i | 1 | 0.00019916 | 1-0.0522804325066832i | 1.0014 | -0.052233 | 0.999790505916765-0.00390101661466222i | 0.9998 | -0.0039018 | 2.98512276175263-7.79279741695303i | 18.4285 | -69.0401 | -0.0000897803247373448 | 0.0199163552406413i | 0.019916 | 1.5708 | 1+2.34017174077535i | 2.5449 | 1.167 | 1+4.68034348155071i | 4.786 | 1.3603 | -0.00162886511109821+0.00831969332119495i | -41.4345 | 101.0775 | 0.0599713223042854+0.0375287217342314i | -23.006 | 32.0374 | 0 | 0
[7 empty] | 21 | 1621.8101 | 20.7142857142857 | 1+2.32917334280254i | 2.5348 | 1.1653 | 1+0.000203802667495222i | 1 | 0.0002038 | 1-0.0534982002174956i | 1.0014 | -0.053447 | 0.999780632764797-0.00399188296455463i | 0.99979 | -0.0039927 | 2.85507403426873-7.67141745409625i | 18.2609 | -69.5862 | -0.0000897803247373448 | 0.0203802667495223i | 0.02038 | 1.5708 | 1+2.39468134306886i | 2.5951 | 1.1752 | 1+4.78936268613773i | 4.8926 | 1.365 | -0.0015664399938276+0.00815638221593926i | -41.6127 | 100.8713 | 0.0580987107410194+0.0353038901877429i | -23.3519 | 31.2851 | 0 | 0
[7 empty] | 22 | 1659.5869 | 20.7142857142857 | 1+2.38342675949698i | 2.5847 | 1.1735 | 1+0.000208549841455986i | 1 | 0.00020855 | 1-0.0547443333821962i | 1.0015 | -0.05469 | 0.999770294305512-0.00408486586363369i | 0.99978 | -0.0040858 | 2.72908463655232-7.54983032388419i | 18.0921 | -70.1263 | -0.0000897803247373448 | 0.0208549841455986i | 0.020855 | 1.5708 | 1+2.45046063710784i | 2.6467 | 1.1833 | 1+4.90092127421568i | 5.0019 | 1.3695 | -0.0015060033707965+0.00799538366207078i | -41.7918 | 100.6672 | 0.0562537793611535+0.03319014863221i | -23.6997 | 30.5409 | 0 | 0
[7 empty] | 23 | 1698.2437 | 20.7142857142857 | 1+2.43894390060768i | 2.636 | 1.1817 | 1+0.000213407591303172i | 1 | 0.00021341 | 1-0.0560194927170825i | 1.0016 | -0.055961 | 0.999759468609651-0.00418001461266321i | 0.99977 | -0.004181 | 2.60709478506297-7.42817181456807i | 17.9221 | -70.6603 | -0.0000897803247373448 | 0.0213407591303173i | 0.021341 | 1.5708 | 1+2.50753919781227i | 2.6996 | 1.1913 | 1+5.01507839562455i | 5.1138 | 1.374 | -0.00144752276933563+0.0078367084195872i | -41.9716 | 100.4652 | 0.0544385875381711+0.0311834894888893i | -24.0495 | 29.8049 | 0 | 0
[7 empty] | 24 | 1737.8008 | 20.7142857142857 | 1+2.49575420205774i | 2.6886 | 1.1897 | 1+0.000218378492680052i | 1 | 0.00021838 | 1-0.0573243543285135i | 1.0016 | -0.057262 | 0.999748132714464-0.00427737966076943i | 0.99976 | -0.0042784 | 2.48904021985111-7.30657143943483i | 17.7511 | -71.1882 | -0.0000897803247373448 | 0.0218378492680052i | 0.021838 | 1.5708 | 1+2.56594728899061i | 2.7539 | 1.1992 | 1+5.13189457798123i | 5.2284 | 1.3783 | -0.00139096377153409+0.00768036530847618i | -42.1522 | 100.2654 | 0.052654973035634+0.0292799143223259i | -24.4011 | 29.0772 | 0 | 0
[7 empty] | 25 | 1778.2794 | 20.7142857142857 | 1+2.55388778542094i | 2.7427 | 1.1976 | 1+0.000223465181224332i | 1 | 0.00022347 | 1-0.058659610071387i | 1.0017 | -0.058592 | 0.999736262574995-0.0043770126321896i | 0.99975 | -0.0043781 | 2.37485268418627-7.18515240012748i | 17.579 | -71.7101 | -0.0000897803247373448 | 0.0223465181224331i | 0.022347 | 1.5708 | 1+2.6257158793859i | 2.8097 | 1.2069 | 1+5.25143175877182i | 5.3458 | 1.3826 | -0.0013362902435431+0.00752636118206172i | -42.3335 | 100.0678 | 0.0509045596397868+0.0274754481060353i | -24.7545 | 28.3577 | 0 | 0
[7 empty] | 26 | 1819.7009 | 20.7142857142857 | 1+2.61337547389264i | 2.7982 | 1.2053 | 1+0.000228670353965606i | 1 | 0.00022867 | 1-0.0600259679159714i | 1.0018 | -0.059954 | 0.999723833013088-0.00447896635364393i | 0.99973 | -0.0044802 | 2.26446038784478-7.06403158220432i | 17.4059 | -72.2261 | -0.0000897803247373448 | 0.0228670353965607i | 0.022867 | 1.5708 | 1+2.68687665909587i | 2.8669 | 1.2145 | 1+5.37375331819175i | 5.466 | 1.3868 | -0.00128346455577657+0.00737470091543655i | -42.5155 | 99.8727 | 0.0491887655301961+0.0257661522518542i | -25.1097 | 27.6465 | 0 | 0
[7 empty] | 27 | 1862.0871 | 20.7142857142857 | 1+2.67424880863273i | 2.8551 | 1.213 | 1+0.000233996770755364i | 1 | 0.000234 | 1-0.0614241523232829i | 1.0019 | -0.061347 | 0.999710817663975-0.00458329488234511i | 0.99972 | -0.0045846 | 2.15778845243712-6.94331958024047i | 17.2317 | -72.7362 | -0.0000897803247373448 | 0.0233996770755365i | 0.0234 | 1.5708 | 1+2.74946205637553i | 2.9257 | 1.222 | 1+5.49892411275107i | 5.5891 | 1.3909 | -0.0012324477933862+0.00722538740762912i | -42.6982 | 99.6799 | 0.0475088122454138+0.0241481364080093i | -25.4665 | 26.9437 | 0 | 0
[7 empty] | 28 | 1905.4607 | 20.7142857142857 | 1+2.73654006548905i | 2.9135 | 1.2204 | 1+0.000239447255730292i | 1 | 0.00023945 | 1-0.0628549046292015i | 1.002 | -0.062772 | 0.999697188920356-0.00469005353466003i | 0.99971 | -0.0046914 | 2.05475933746654-6.82312074978512i | 17.0567 | -73.2405 | -0.0000897803247373448 | 0.0239447255730291i | 0.023945 | 1.5708 | 1+2.81350525483093i | 2.9859 | 1.2293 | 1+5.62701050966188i | 5.7152 | 1.3949 | -0.00118319995653152+0.00707842159617414i | -42.8816 | 99.4896 | 0.0458657341098097+0.0226175690438187i | -25.8249 | 26.2491 | 0 | 0
[7 empty] | 29 | 1949.8446 | 20.7142857142857 | 1+2.80028227211045i | 2.9735 | 1.2278 | 1+0.000245024698809664i | 1 | 0.00024502 | 1-0.0643189834375366i | 1.0021 | -0.064231 | 0.999682917873839-0.00479929891543916i | 0.99969 | -0.0048008 | 1.95529324609976-6.70353328352404i | 16.8807 | -73.739 | -0.0000897803247373448 | 0.0245024698809664i | 0.024502 | 1.5708 | 1+2.87904021101355i | 3.0478 | 1.2365 | 1+5.75808042202712i | 5.8443 | 1.3988 | -0.00113568015009731+0.00693380248279028i | -43.0656 | 99.3018 | 0.0442603879975514+0.0211706868500045i | -26.1849 | 25.5628 | 0 | 0
[7 empty] | 30 | 1995.2623 | 20.7142857142857 | 1+2.86550922545865i | 3.035 | 1.235 | 1+0.000250732057227632i | 1 | 0.00025073 | 1-0.0658171650222532i | 1.0022 | -0.065722 | 0.99966797425362-0.00491108894802952i | 0.99968 | -0.0049127 | 1.85930850990055-6.58464930905889i | 16.7038 | -74.2319 | -0.0000897803247373448 | 0.0250732057227632i | 0.025073 | 1.5708 | 1+2.94610167242468i | 3.1112 | 1.2436 | 1+5.89220334484937i | 5.9765 | 1.4027 | -0.0010898467626323+0.00679152716891014i | -43.2502 | 99.1166 | 0.042693463319969+0.0198038029929223i | -26.5464 | 24.8847 | 0 | 0
[7 empty] | 31 | 2041.7379 | 20.7142857142857 | 1+2.93225550972768i | 3.0981 | 1.2421 | 1+0.000256572357101172i | 1 | 0.00025657 | 1-0.0673502437390575i | 1.0023 | -0.067249 | 0.999652326362277-0.00502548290498606i | 0.99966 | -0.0050272 | 1.76672195202533-6.46655500579615i | 16.5261 | -74.7192 | -0.0000897803247373448 | 0.0256572357101173i | 0.025657 | 1.5708 | 1+3.01472519593877i | 3.1763 | 1.2505 | 1+6.02945039187756i | 6.1118 | 1.4064 | -0.00104565763439262+0.00665159089985947i | -43.4355 | 98.934 | 0.0411654921330101+0.0185133142687042i | -26.9094 | 24.2148 | 0 | 0
[7 empty] | 32 | 2089.2961 | 20.7142857142857 | 1+3.00055651468098i | 3.1628 | 1.2491 | 1+0.000262548695034586i | 1 | 0.00026255 | 1-0.0689190324465786i | 1.0024 | -0.06881 | 0.999635941008536-0.00514254143949899i | 0.99965 | -0.0051444 | 1.67744922860349-6.34933073853702i | 16.3476 | -75.201 | -0.0000897803247373448 | 0.0262548695034585i | 0.026255 | 1.5708 | 1+3.08494716665639i | 3.243 | 1.2573 | 1+6.16989433331279i | 6.2504 | 1.4101 | -0.00100307021447217+0.00651398711653925i | -43.6213 | 98.7541 | 0.0396768592719753+0.0172957072094309i | -27.2737 | 23.5531 | 0 | 0
[7 empty] | 33 | 2137.9621 | 20.7142857142857 | 1+3.07044845441541i | 3.2292 | 1.2559 | 1+0.000268664239761348i | 1 | 0.00026866 | 1-0.0705243629373537i | 1.0025 | -0.070408 | 0.999618783436863-0.00526232661755268i | 0.99963 | -0.0052643 | 1.59140514822825-6.23305120547256i | 16.1683 | -75.6774 | -0.0000897803247373448 | 0.0268664239761348i | 0.026866 | 1.5708 | 1+3.15680481719584i | 3.3114 | 1.264 | 1+6.31360963439169i | 6.3923 | 1.4137 | -0.000962041707089551+0.00637870751352738i | -43.8077 | 98.5768 | 0.0382278124310761+0.0161475631981591i | -27.6394 | 22.8994 | 0 | 0
[7 empty] | 34 | 2187.7616 | 20.7142857142857 | 1+3.14196838656256i | 3.2973 | 1.2627 | 1+0.000274922233824224i | 1 | 0.00027492 | 1-0.0721670863788586i | 1.0026 | -0.072042 | 0.99960081725375-0.00538490195083415i | 0.99962 | -0.005387 | 1.50850396966317-6.11778559840865i | 15.9882 | -76.1485 | -0.0000897803247373448 | 0.0274922233824224i | 0.027492 | 1.5708 | 1+3.23033624743463i | 3.3816 | 1.2706 | 1+6.46067249486928i | 6.5376 | 1.4172 | -0.000922529207177756+0.00624574210258172i | -43.9946 | 98.4021 | 0.0368184721153911+0.0150655626530203i | -28.0064 | 22.2536 | 0 | 0
[7 empty] | 35 | 2238.7211 | 20.7142857142857 | 1+3.21515423193714i | 3.3671 | 1.2693 | 1+0.0002813259952945i | 1 | 0.00028133 | 1-0.0738480737648061i | 1.0027 | -0.073714 | 0.999582004350512-0.00551033243040756i | 0.9996 | -0.0055126 | 1.42865967802839-6.00359777317828i | 15.8075 | -76.6144 | -0.0000897803247373448 | 0.0281325995294499i | 0.028133 | 1.5708 | 1+3.30558044471038i | 3.4535 | 1.277 | 1+6.61116088942077i | 6.6864 | 1.4207 | -0.000884489825489503+0.00611507928059446i | -44.182 | 98.2302 | 0.0354488414024823+0.0140464883428398i | -28.3746 | 21.6158 | 0 | 0
[7 empty] | 36 | 2290.8677 | 20.7142857142857 | 1+3.29004479464309i | 3.4387 | 1.2757 | 1+0.00028787891953127i | 1 | 0.00028788 | 1-0.0755682163769582i | 1.0029 | -0.075425 | 0.99956230482246-0.00563868456117343i | 0.99958 | -0.0056411 | 1.35178623986676-5.89054642833141i | 15.626 | -77.0753 | -0.0000897803247373448 | 0.0287878919531269i | 0.028788 | 1.5708 | 1+3.38257730449242i | 3.5273 | 1.2834 | 1+6.76515460898486i | 6.8387 | 1.424 | -0.000847880803487096+0.00598670590111696i | -44.37 | 98.061 | 0.0341188154600941+0.0130872278978907i | -28.744 | 20.9857 | 0 | 0
[7 empty] | 37 | 2344.2288 | 20.7142857142857 | 1+3.36667978264805i | 3.5121 | 1.2821 | 1+0.000294584480981704i | 1 | 0.00029458 | 1-0.0773284262576971i | 1.003 | -0.077175 | 0.999541676884254-0.00577002639713045i | 0.99956 | -0.0057726 | 1.27779783760823-5.77868529033108i | 15.4439 | -77.5312 | -0.0000897803247373448 | 0.0294584480981703i | 0.029458 | 1.5708 | 1+3.46136765153502i | 3.6029 | 1.2896 | 1+6.92273530307006i | 6.9946 | 1.4273 | -0.000812659618333498+0.00586060734864339i | -44.5584 | 97.8946 | 0.0328281907749937+0.0121847755796773i | -29.1145 | 20.3633 | 0 | 0
[7 empty] | 38 | 2398.8329 | 20.7142857142857 | 1+3.44509982883703i | 3.5873 | 1.2883 | 1+0.00030144623502324i | 1 | 0.00030145 | 1-0.0791296366936003i | 1.0031 | -0.078965 | 0.999520076781271-0.00590442757745855i | 0.99954 | -0.0059072 | 1.20660908404884-5.6680633036236i | 15.2612 | -77.9824 | -0.0000897803247373448 | 0.030144623502324i | 0.030145 | 1.5708 | 1+3.54199326152307i | 3.6805 | 1.2956 | 1+7.08398652304616i | 7.1542 | 1.4306 | -0.000778784078339854+0.00573676761491032i | -44.7473 | 97.7308 | 0.031576674056052+0.0113362333731124i | -29.4862 | 19.7485 | 0 | 0
[7 empty] | 39 | 2454.7089 | 20.7142857142857 | 1+3.52534651255655i | 3.6644 | 1.2944 | 1+0.000308467819848698i | 1 | 0.00030847 | 1-0.080972802710283i | 1.0033 | -0.080797 | 0.999497458696796-0.00604195936344255i | 0.99952 | -0.0060449 | 1.13813521754208-5.55872482408663i | 15.0779 | -78.4288 | -0.0000897803247373448 | 0.0308467819848699i | 0.030847 | 1.5708 | 1+3.6244968832222i | 3.7599 | 1.3016 | 1+7.24899376644442i | 7.3176 | 1.4337 | -0.000746212409255449+0.00561516937653628i | -44.9367 | 97.5698 | 0.0303638907820627+0.0105388114632695i | -29.8589 | 19.1411 | 0 | 0
[7 empty] | 40 | 2511.8864 | 20.7142857142857 | 1+3.60746238166053i | 3.7435 | 1.3004 | 1+0.000315652958395296i | 1 | 0.00031565 | 1-0.082858901578765i | 1.0034 | -0.08267 | 0.99947377465484-0.00618269467625587i | 0.99949 | -0.0061859 | 1.07229227866492-5.45070981449555i | 14.894 | -78.8706 | -0.0000897803247373448 | 0.0315652958395295i | 0.031565 | 1.5708 | 1+3.70892226114473i | 3.8414 | 1.3074 | 1+7.41784452228947i | 7.4849 | 1.4368 | -0.00071490333180982+0.00549579407339078i | -45.1265 | 97.4115 | 0.0291893933715861+0.00978982815714072i | -30.2326 | 18.5409 | 0 | 0
[7 empty] | 41 | 2570.3958 | 20.7142857142857 | 1+3.69149097506965i | 3.8245 | 1.3063 | 1+0.000323005460318594i | 1 | 0.00032301 | 1-0.0847889333336307i | 1.0036 | -0.084587 | 0.999448974418375-0.00632670813562414i | 0.99947 | -0.0063301 | 1.00899726917187-5.34405404077873i | 14.7095 | -79.308 | -0.0000897803247373448 | 0.0323005460318594i | 0.032301 | 1.5708 | 1+3.79531415874348i | 3.9248 | 1.3132 | 1+7.59062831748698i | 7.6562 | 1.4398 | -0.000684816130933932+0.00537862198714544i | -45.3167 | 97.256 | 0.0280526689582287+0.00908670930864546i | -30.6072 | 17.948 | 0 | 0
[7 empty] | 42 | 2630.268 | 20.7142857142857 | 1+3.77747684585641i | 3.9076 | 1.312 | 1+0.000330529224012436i | 1 | 0.00033053 | 1-0.0867639213032642i | 1.0038 | -0.086547 | 0.999423005382774-0.00647407609938981i | 0.99944 | -0.0064777 | 0.948168294085933-5.23878926795914i | 14.5246 | -79.7411 | -0.0000897803247373448 | 0.0330529224012436i | 0.033053 | 1.5708 | 1+3.88371838214612i | 4.0104 | 1.3188 | 1+7.76743676429227i | 7.8315 | 1.4428 | -0.000655910717098447+0.00526363231951985i | -45.5074 | 97.1031 | 0.0269531467602795+0.00842698730256945i | -30.9828 | 17.362 | 0 | 0
[7 empty] | 43 | 2691.5348 | 20.7142857142857 | 1+3.86546558486768i | 3.9927 | 1.3176 | 1+0.000338228238675922i | 1 | 0.00033823 | 1-0.0887849126524293i | 1.0039 | -0.088553 | 0.999395812464231-0.00662487670399792i | 0.99942 | -0.0066288 | 0.889724687801686-5.13494345480145i | 14.3392 | -80.17 | -0.0000897803247373448 | 0.0338228238675922i | 0.033823 | 1.5708 | 1+3.97418180444208i | 4.0981 | 1.3243 | 1+7.94836360888419i | 8.011 | 1.4456 | -0.000628147680213071+0.00515080326979072i | -45.6984 | 96.953 | 0.0258902050385108+0.00780829965030127i | -31.3592 | 16.7829 | 0 | 0
[7 empty] | 44 | 2754.2287 | 20.7142857142857 | 1+3.95550384489753i | 4.08 | 1.3232 | 1+0.000346106586428534i | 1 | 0.00034611 | 1-0.0908529789374899i | 1.0041 | -0.090604 | 0.99936733798292-0.00677918990592511i | 0.99939 | -0.0067834 | 0.833587125088863-5.03254094629838i | 14.1533 | -80.595 | -0.0000897803247373448 | 0.0346106586428533i | 0.034611 | 1.5708 | 1+4.06675239053527i | 4.1879 | 1.3297 | 1+8.13350478107057i | 8.1947 | 1.4485 | -0.000601488336532946+0.00504011211118889i | -45.8898 | 96.8055 | 0.0248631776402675+0.00722838724721446i | -31.7365 | 16.2106 | 0 | 0
[7 empty] | 45 | 2818.3829 | 20.7142857142857 | 1+4.04763936542322i | 4.1693 | 1.3286 | 1+0.000354168444474532i | 1 | 0.00035417 | 1-0.0929692166745644i | 1.0043 | -0.092703 | 0.999337521540648-0.00693709752407359i | 0.99936 | -0.0069416 | 0.779677717889916-4.9316026632385i | 13.967 | -81.016 | -0.0000897803247373448 | 0.0354168444474531i | 0.035417 | 1.5708 | 1+4.16147922257575i | 4.2799 | 1.335 | 1+8.32295844515152i | 8.3828 | 1.4512 | -0.000575894769014976+0.00493153526585645i | -46.0815 | 96.6607 | 0.0238713601317019+0.00668509233839597i | -32.1146 | 15.6447 | 0 | 0
[7 empty] | 46 | 2884.0315 | 20.7142857142857 | 1+4.1419209979173i | 4.2609 | 1.3339 | 1+0.000362418087317764i | 1 | 0.00036242 | 1-0.0951347479209128i | 1.0045 | -0.094849 | 0.999306299892744-0.00709868328315267i | 0.99933 | -0.0071035 | 0.727920098801744-4.83214628820029i | 13.7803 | -81.4333 | -0.0000897803247373448 | 0.0362418087317763i | 0.036242 | 1.5708 | 1+4.25841252598373i | 4.3743 | 1.3401 | 1+8.51682505196747i | 8.5753 | 1.4539 | -0.000551329861561474+0.00482504837808499i | -46.2736 | 96.5186 | 0.02291401552325+0.00617635623621708i | -32.4934 | 15.0853 | 0 | 0
[7 empty] | 47 | 2951.2092 | 20.7142857142857 | 1+4.23839873174928i | 4.3548 | 1.3391 | 1+0.000370859889028062i | 1 | 0.00037086 | 1-0.097350720869866i | 1.0047 | -0.097045 | 0.999273606813906-0.00726403285807066i | 0.9993 | -0.0072692 | 0.678239492121149-4.73418644741142i | 13.5931 | -81.847 | -0.0000897803247373448 | 0.0370859889028062i | 0.037086 | 1.5708 | 1+4.35760369607973i | 4.4709 | 1.3452 | 1+8.71520739215948i | 8.7724 | 1.4566 | -0.000527757327579869+0.00472062638559867i | -46.4661 | 96.3791 | 0.021990379596173+0.00570021683001282i | -32.8729 | 14.532 | 0 | 0
[7 empty] | 48 | 3019.9517 | 20.7142857142857 | 1+4.33712372069067i | 4.4509 | 1.3442 | 1+0.000379498325560434i | 1 | 0.0003795 | 1-0.0996183104596137i | 1.0049 | -0.099291 | 0.999239372957732-0.00743323391936084i | 0.99927 | -0.0074388 | 0.630562773317163-4.63773488800052i | 13.4057 | -82.2573 | -0.0000897803247373448 | 0.0379498325560434i | 0.03795 | 1.5708 | 1+4.4591053253351i | 4.5699 | 1.3502 | 1+8.91821065067022i | 8.9741 | 1.4591 | -0.000505141733275515+0.00461824358868515i | -46.6588 | 96.2422 | 0.0210996658402774+0.00525480592493243i | -33.2531 | 13.9848 | 0 | 0
[7 empty] | 49 | 3090.2954 | 20.7142857142857 | 1+4.43814831003739i | 4.5494 | 1.3492 | 1+0.000388337977128272i | 1 | 0.00038834 | 1-0.101938718996171i | 1.0052 | -0.10159 | 0.999203525709621-0.00760637617966555i | 0.99923 | -0.0076123 | 0.584818517772023-4.54280065024968i | 13.2179 | -82.6644 | -0.0000897803247373448 | 0.0388337977128272i | 0.038834 | 1.5708 | 1+4.5629712312572i | 4.6713 | 1.3551 | 1+9.12594246251441i | 9.1806 | 1.4617 | -0.000483448516082217+0.00451787371701531i | -46.8519 | 96.1079 | 0.0202410700148088+0.00483834644388661i | -33.634 | 13.4435 | 0 | 0
[7 empty] | 50 | 3162.2777 | 20.7142857142857 | 1+4.54152606436393i | 4.6503 | 1.3541 | 1+0.000397383530631844i | 1 | 0.00039738 | 1-0.104313176790859i | 1.0054 | -0.10394 | 0.999165989032756-0.007783551441303i | 0.9992 | -0.0077899 | 0.540937039606699-4.44939023453013i | 13.0297 | -83.0683 | -0.0000897803247373448 | 0.0397383530631844i | 0.039738 | 1.5708 | 1+4.66925648492417i | 4.7751 | 1.3598 | 1+9.33851296984836i | 9.3919 | 1.4641 | -0.000462643998619791+0.00441948999402448i | -47.0452 | 95.9761 | 0.019413774346011+0.0044491495234619i | -34.0155 | 12.9079 | 0 | 0
[7 empty] | 51 | 3235.9366 | 20.7142857142857 | 1+4.647311795924i | 4.7537 | 1.3588 | 1+0.00040663978214335i | 1 | 0.00040664 | 1-0.106742942812629i | 1.0057 | -0.10634 | 0.999126683306811-0.00796485364494212i | 0.99916 | -0.0079716 | 0.498850421378294-4.35750776267084i | 12.8413 | -83.4692 | -0.0000897803247373448 | 0.0406639782143351i | 0.040664 | 1.5708 | 1+4.77801744018436i | 4.8815 | 1.3645 | 1+9.55603488036875i | 9.6082 | 1.4665 | -0.000442695398552295+0.00432306519875883i | -47.2389 | 95.8469 | 0.0186169513760137+0.00408561153173697i | -34.3975 | 12.3777 | 0 | 0
[7 empty] | 52 | 3311.3112 | 20.7142857142857 | 1+4.75556159371273i | 4.8596 | 1.3635 | 1+0.000416111639449864i | 1 | 0.00041611 | 1-0.109229305355589i | 1.0059 | -0.1088 | 0.999085525159072-0.00815037891941112i | 0.99912 | -0.0081577 | 0.458492535404862-4.26715513357155i | 12.6526 | -83.8673 | -0.0000897803247373448 | 0.0416111639449863i | 0.041611 | 1.5708 | 1+4.8893117635359i | 4.9905 | 1.3691 | 1+9.77862352707183i | 9.8296 | 1.4689 | -0.000423570834703808+0.00422857172511752i | -47.4328 | 95.7202 | 0.0178497674785838+0.00374621103312798i | -34.7801 | 11.8529 | 0 | 0
[7 empty] | 53 | 3388.4416 | 20.7142857142857 | 1+4.86633285320574i | 4.968 | 1.3681 | 1+0.000425804124655502i | 1 | 0.0004258 | 1-0.111773582722069i | 1.0062 | -0.11131 | 0.99904242728759-0.00834022563266619i | 0.99908 | -0.008348 | 0.41979905744-4.17833217292636i | 12.4637 | -84.2627 | -0.0000897803247373448 | 0.0425804124655501i | 0.04258 | 1.5708 | 1+5.00319846470215i | 5.1022 | 1.3735 | 1+10.0063969294043i | 10.0562 | 1.4712 | -0.000405239329771006+0.00413598163844514i | -47.6269 | 95.5959 | 0.0171113860578725+0.00342950572272573i | -35.1633 | 11.3332 | 0 | 0
[7 empty] | 54 | 3467.3685 | 20.7142857142857 | 1+4.97968430679104i | 5.0791 | 1.3726 | 1+0.000435722376844216i | 1 | 0.00043572 | 1-0.114377123921606i | 1.0065 | -0.11388 | 0.998997298276001-0.00853449444394763i | 0.99903 | -0.0085429 | 0.382707473384501-4.09103677697348i | 12.2745 | -84.6557 | -0.0000897803247373448 | 0.0435722376844215i | 0.043572 | 1.5708 | 1+5.11973792791954i | 5.2165 | 1.3779 | 1+10.2394758558391i | 10.2882 | 1.4734 | -0.000387670809954145+0.00404526672945113i | -47.8214 | 95.4741 | 0.0164009704466693+0.00313412935007613i | -35.5468 | 10.8185 | 0 | 0
[7 empty] | 55 | 3548.1339 | 20.7142857142857 | 1+5.09567605490969i | 5.1929 | 1.377 | 1+0.000445871654804598i | 1 | 0.00044587 | 1-0.117041309386207i | 1.0068 | -0.11651 | 0.998950042399621-0.0087332883571506i | 0.99899 | -0.0087422 | 0.347157079687049-4.00526505023077i | 12.0851 | -85.0463 | -0.0000897803247373448 | 0.0445871654804599i | 0.044587 | 1.5708 | 1+5.23899194395403i | 5.3336 | 1.3822 | 1+10.4779838879081i | 10.5256 | 1.4756 | -0.000370836101809837+0.00395639856545045i | -48.016 | 95.3547 | 0.015717686520835+0.00285878865000257i | -35.9309 | 10.3085 | 0 | 0
[7 empty] | 56 | 3630.7805 | 20.7142857142857 | 1+5.21436959792194i | 5.3094 | 1.3813 | 1+0.00045625733981817i | 1 | 0.00045626 | 1-0.119767551702269i | 1.0071 | -0.1192 | 0.9989005594224-0.00893671277543934i | 0.99894 | -0.0089463 | 0.313088978049731-3.92101143721524i | 11.8956 | -85.4347 | -0.0000897803247373448 | 0.045625733981817i | 0.045626 | 1.5708 | 1+5.3610237428635i | 5.4535 | 1.3864 | 1+10.722047485727i | 10.7686 | 1.4778 | -0.000354706926611426+0.0038693485389387i | -48.2109 | 95.2377 | 0.0150607050465908+0.00260226029587741i | -36.3153 | 9.803 | 0 | 0
[7 empty] | 57 | 3715.3523 | 20.7142857142857 | 1+5.33582786871534i | 5.4287 | 1.3855 | 1+0.000466884938512592i | 1 | 0.00046688 | 1-0.122557296359555i | 1.0075 | -0.12195 | 0.99884874438431-0.00914487555713296i | 0.99889 | -0.0091552 | 0.280446065018206-3.83826884817881i | 11.7058 | -85.8211 | -0.0000897803247373448 | 0.0466884938512591i | 0.046688 | 1.5708 | 1+5.48589802752296i | 5.5763 | 1.3905 | 1+10.9717960550459i | 11.0173 | 1.4799 | -0.000339255892484653+0.00378408791352703i | -48.406 | 95.1231 | 0.0144292037771792+0.00236338788871655i | -36.7002 | 9.302 | 0 | 0
[7 empty] | 58 | 3801.894 | 20.7142857142857 | 1+5.46011526607275i | 5.5509 | 1.3897 | 1+0.000477760085781366i | 1 | 0.00047776 | 1-0.125412022517608i | 1.0078 | -0.12476 | 0.998794487378707-0.00935788707289371i | 0.99884 | -0.0093689 | 0.249173017000475-3.75702877892211i | 11.516 | -86.2056 | -0.0000897803247373448 | 0.0477760085781366i | 0.047776 | 1.5708 | 1+5.61368100793105i | 5.7021 | 1.3945 | 1+11.2273620158621i | 11.2718 | 1.482 | -0.000324456484568971+0.00370058786727595i | -48.6013 | 95.0107 | 0.0138223693151403+0.00214107899359802i | -37.0854 | 8.8051 | 0 | 0
[7 empty] | 59 | 3890.4514 | 20.7142857142857 | 1+5.58729768881742i | 5.6761 | 1.3937 | 1+0.000488888547771524i | 1 | 0.00048889 | 1-0.128333243790025i | 1.0082 | -0.12764 | 0.998737673319208-0.0095758602642468i | 0.99878 | -0.0095877 | 0.219216271223189-3.67728142477332i | 11.3259 | -86.5884 | -0.0000897803247373448 | 0.0488888547771524i | 0.048889 | 1.5708 | 1+5.74444043631541i | 5.8308 | 1.3984 | 1+11.4888808726308i | 11.5323 | 1.484 | -0.000310283053437924+0.00361881953347782i | -48.7969 | 94.9006 | 0.0132393987560664+0.00193430223318787i | -37.4709 | 8.3122 | 0 | 0
[7 empty] | 60 | 3981.0717 | 20.7142857142857 | 1+5.7174425707533i | 5.8042 | 1.3976 | 1+0.000500276224940914i | 1 | 0.00050028 | 1-0.13132250904699i | 1.0086 | -0.13058 | 0.998678181695577-0.00979891070346346i | 0.99873 | -0.0098116 | 0.190524003100211-3.59901578884164i | 11.1358 | -86.9697 | -0.0000897803247373448 | 0.0500276224940915i | 0.050028 | 1.5708 | 1+5.87824564305574i | 5.9627 | 1.4023 | 1+11.7564912861115i | 11.7989 | 1.4859 | -0.000296710801995381+0.00353875403894607i | -48.9926 | 94.7928 | 0.0126795011292348+0.00174208444658829i | -37.8567 | 7.8231 | 0 | 0
[7 empty] | 61 | 4073.8028 | 20.7142857142857 | 1+5.85061891641952i | 5.9355 | 1.4015 | 1+0.000511929155186708i | 1 | 0.00051193 | 1-0.13438140323651i | 1.009 | -0.13358 | 0.998615886318102-0.010027156654839i | 0.99867 | -0.010041 | 0.16304610045428-3.52221978467204i | 10.9456 | -87.3496 | -0.0000897803247373448 | 0.0511929155186708i | 0.051193 | 1.5708 | 1+6.01516757344382i | 6.0977 | 1.4061 | 1+12.0303351468877i | 12.0718 | 1.4879 | -0.00028371577104841+0.00346036253987697i | -49.1885 | 94.6872 | 0.0121418986499858+0.0015635079202952i | -38.2428 | 7.3376 | 0 | 0
[7 empty] | 62 | 4168.6938 | 20.7142857142857 | 1+5.98689733767733i | 6.0698 | 1.4053 | 1+0.000523853517046766i | 1 | 0.00052385 | 1-0.137511548224776i | 1.0094 | -0.13665 | 0.998550655049937-0.0102607191373981i | 0.9986 | -0.010275 | 0.136734135001085-3.44688033344423i | 10.7554 | -87.7283 | -0.0000897803247373448 | 0.0523853517046765i | 0.052385 | 1.5708 | 1+6.1552788252995i | 6.236 | 1.4097 | 1+12.310557650599i | 12.3511 | 1.4897 | -0.000271274823742461+0.00338361625535627i | -49.3846 | 94.5838 | 0.0116258277981377+0.00139770769676819i | -38.6292 | 6.8554 | 0 | 0
[7 empty] | 63 | 4265.7952 | 20.7142857142857 | 1+6.12635009114951i | 6.2074 | 1.409 | 1+0.000536055632975582i | 1 | 0.00053606 | 1-0.14071460365609i | 1.0099 | -0.1398 | 0.998482349526816-0.0104997219890605i | 0.99854 | -0.010515 | 0.111541331473471-3.37298345587059i | 10.565 | -88.106 | -0.0000897803247373448 | 0.0536055632975581i | 0.053606 | 1.5708 | 1+6.29865368746309i | 6.3775 | 1.4133 | 1+12.5973073749262i | 12.6369 | 1.4916 | -0.000259365629029685+0.00330848649858694i | -49.5808 | 94.4825 | 0.0111305402361045+0.00124386896495299i | -39.0158 | 6.3765 | 0 | 0
[7 empty] | 64 | 4365.1583 | 20.7142857142857 | 1+6.26905111653184i | 6.3483 | 1.4126 | 1+0.000548541972696536i | 1 | 0.00054854 | 1-0.14399226783284i | 1.0103 | -0.14301 | 0.998410824863566-0.0107442919323018i | 0.99847 | -0.010761 | 0.0874225347341837-3.30051435895781i | 10.3747 | -88.4827 | -0.0000897803247373448 | 0.0548541972696536i | 0.054854 | 1.5708 | 1+6.4453681791843i | 6.5225 | 1.4169 | 1+12.8907363583686i | 12.9295 | 1.4934 | -0.00024796664432735+0.00323494470591863i | -49.7772 | 94.3833 | 0.0106553035797424+0.00110122453606134i | -39.4025 | 5.9006 | 0 | 0
[7 empty] | 65 | 4466.8359 | 20.7142857142857 | 1+6.41507607579687i | 6.4925 | 1.4162 | 1+0.000561319156632226i | 1 | 0.00056132 | 1-0.147346278615959i | 1.0108 | -0.14629 | 0.998335929346787-0.010994558641343i | 0.9984 | -0.011012 | 0.064334175197147-3.22945751780438i | 10.1843 | -88.8588 | -0.0000897803247373448 | 0.0561319156632227i | 0.056132 | 1.5708 | 1+6.59550009042866i | 6.6709 | 1.4203 | 1+13.1910001808573i | 13.2289 | 1.4951 | -0.000237057097510135+0.00316296246376217i | -49.9738 | 94.2862 | 0.0101994020342869+0.000969052406988666i | -39.7895 | 5.4274 | 0 | 0
[7 empty] | 66 | 4570.8819 | 20.7142857142857 | 1+6.56450239331086i | 6.6402 | 1.4196 | 1+0.0005743939594147i | 1 | 0.00057439 | 1-0.150778414346358i | 1.0113 | -0.14965 | 0.998257504113047-0.0112506548109061i | 0.99832 | -0.01127 | 0.0422342328506457-3.15979675261245i | 9.994 | -89.2342 | -0.0000897803247373448 | 0.05743939594147i | 0.057439 | 1.5708 | 1+6.74912902312273i | 6.8228 | 1.4237 | 1+13.4982580462455i | 13.5352 | 1.4968 | -0.000226616968367438+0.00309251153347363i | -50.1705 | 94.1911 | 0.00976213690707659+0.000846673412932342i | -40.1766 | 4.9569 | 0 | 0
[7 empty] | 67 | 4677.3514 | 20.7142857142857 | 1+6.71740929688523i | 6.7914 | 1.423 | 1+0.000587773313477458i | 1 | 0.00058777 | 1-0.154290494787832i | 1.0118 | -0.15308 | 0.99817538281191-0.01151271622657i | 0.99824 | -0.011533 | 0.0210822001499461-3.09151530109492i | 9.8036 | -89.6093 | -0.0000897803247373448 | 0.0587773313477459i | 0.058777 | 1.5708 | 1+6.90633643336013i | 6.9784 | 1.427 | 1+13.8126728667203i | 13.8488 | 1.4985 | -0.000216626969645183+0.00302356387429439i | -50.3674 | 94.098 | 0.00934282700808701+0.000733448970051929i | -40.5638 | 4.4887 | 0 | 0
[7 empty] | 68 | 4786.3009 | 20.7142857142857 | 1+6.87387785978425i | 6.9462 | 1.4263 | 1+0.000601464312731122i | 1 | 0.00060146 | 1-0.157884382091919i | 1.0124 | -0.15659 | 0.998089391253087-0.011780881836766i | 0.99816 | -0.011803 | 0.000839044023468927-3.02459588646222i | 9.6133 | -89.9841 | -0.0000897803247373448 | 0.0601464312731122i | 0.060146 | 1.5708 | 1+7.06720567459068i | 7.1376 | 1.4302 | 1+14.1344113491814i | 14.1697 | 1.5002 | -0.000207068527780464+0.00295609166443363i | -50.5644 | 94.0069 | 0.00894080894864053+0.000628778908384449i | -40.951 | 4.0228 | 0 | 0
[7 empty] | 69 | 4897.7882 | 20.7142857142857 | 1+7.03399104371106i | 7.1047 | 1.4296 | 1+0.000615474216324718i | 1 | 0.00061547 | 1-0.161561981785238i | 1.013 | -0.16018 | 0.997999347036951-0.0120552938264503i | 0.99807 | -0.012079 | -0.0185328327862954-2.95902078117328i | 9.4231 | -90.3588 | -0.0000897803247373448 | 0.0615474216324717i | 0.061547 | 1.5708 | 1+7.23182204181544i | 7.3006 | 1.4334 | 1+14.4636440836309i | 14.4982 | 1.5018 | -0.000197923763426932+0.00289006732037925i | -50.7615 | 93.9177 | 0.008555437348004+0.00053209939467859i | -41.3384 | 3.5589 | 0 | 0
[7 empty] | 70 | 5011.8723 | 20.7142857142857 | 1+7.19783374279513i | 7.267 | 1.4327 | 1+0.000629810452494574i | 1 | 0.00062981 | 1-0.165325243779825i | 1.0136 | -0.16384 | 0.997905059167649-0.0123360976924921i | 0.99798 | -0.012361 | -0.0370696308468117-2.894771866635i | 9.233 | -90.7337 | -0.0000897803247373448 | 0.0629810452494573i | 0.062981 | 1.5708 | 1+7.40027281681125i | 7.4675 | 1.4365 | 1+14.8005456336225i | 14.8343 | 1.5033 | -0.000189175471859267+0.00282546351452304i | -50.9588 | 93.8305 | 0.00818608495695204+0.000442880944341103i | -41.7258 | 3.0968 | 0 | 0
[7 empty] | 71 | 5128.6138 | 20.7142857142857 | 1+7.36549282860418i | 7.4331 | 1.4359 | 1+0.000644480622502866i | 1 | 0.00064448 | 1-0.169176163407002i | 1.0142 | -0.16759 | 0.997806327647968-0.0126234423208179i | 0.99789 | -0.012651 | -0.0548061934440994-2.83183068903316i | 9.043 | -91.1087 | -0.0000897803247373448 | 0.0644480622502866i | 0.064448 | 1.5708 | 1+7.57264731440868i | 7.6384 | 1.4395 | 1+15.1452946288174i | 15.1783 | 1.5049 | -0.000180807103335906+0.00276225319118451i | -51.1562 | 93.745 | 0.00783214270675757+0.000360626521284169i | -42.1132 | 2.6363 | 0 | 0
[7 empty] | 72 | 5248.0746 | 20.7142857142857 | 1+7.53705719620482i | 7.6031 | 1.4389 | 1+0.000659492504667922i | 1 | 0.00065949 | 1-0.173116782475329i | 1.0149 | -0.17142 | 0.997702943055117-0.0129174800653532i | 0.99779 | -0.012946 | -0.0717760461136852-2.7701785114753i | 8.8531 | -91.4842 | -0.0000897803247373448 | 0.0659492504667921i | 0.065949 | 1.5708 | 1+7.74903692984809i | 7.8133 | 1.4425 | 1+15.4980738596962i | 15.5303 | 1.5064 | -0.000172802743490872+0.00270040958111623i | -51.3537 | 93.6614 | 0.00749301969147557+0.000284869724122356i | -42.5006 | 2.1772 | 0 | 0
[7 empty] | 73 | 5370.318 | 20.7142857142857 | 1+7.71261781129561i | 7.7772 | 1.4419 | 1+0.000674854058488366i | 1 | 0.00067485 | 1-0.177149190353196i | 1.0156 | -0.17533 | 0.997594686096515-0.0132183668288023i | 0.99768 | -0.013249 | -0.0880114361490766-2.7097963626232i | 8.6633 | -91.8603 | -0.0000897803247373448 | 0.0674854058488366i | 0.067485 | 1.5708 | 1+7.9295351872383i | 7.9923 | 1.4453 | 1+15.8590703744766i | 15.8906 | 1.5078 | -0.000165147093817777+0.00263990621457207i | -51.5513 | 93.5796 | 0.00716814309081652+0.000215173056881844i | -42.888 | 1.7194 | 0 | 0
[7 empty] | 74 | 5495.4087 | 20.7142857142857 | 1+7.89226775843854i | 7.9554 | 1.4448 | 1+0.000690573428863372i | 1 | 0.00069057 | 1-0.181275525076635i | 1.0163 | -0.17933 | 0.997481327144637-0.0135262621453098i | 0.99757 | -0.01356 | -0.103543371958579-2.65066508198873i | 8.4737 | -92.237 | -0.0000897803247373448 | 0.0690573428863373i | 0.069057 | 1.5708 | 1+8.11423778914462i | 8.1756 | 1.4482 | 1+16.2284755782893i | 16.2593 | 1.5093 | -0.000157825452301782+0.00258071693301729i | -51.749 | 93.4996 | 0.00685695804035819+0.000151126282150199i | -43.2753 | 1.2626 | 0 | 0
[7 empty] | 75 | 5623.4133 | 20.7142857142857 | 1+8.07610229041349i | 8.1378 | 1.4476 | 1+0.00070665895041118i | 1 | 0.00070666 | 1-0.185497974482934i | 1.0171 | -0.18341 | 0.997362625749948-0.0138413292650479i | 0.99746 | -0.013877 | -0.118401662156146-2.59276536206279i | 8.2843 | -92.6147 | -0.0000897803247373448 | 0.0706658950411181i | 0.070666 | 1.5708 | 1+8.30324266733137i | 8.3632 | 1.4509 | 1+16.6064853346628i | 16.6366 | 1.5107 | -0.000150823694248754+0.00252281589955745i | -51.9468 | 93.4213 | 0.00655892745532542+0.0000923448544049634i | -43.6625 | 0.80663 | 0 | 0
[7 empty] | 76 | 5754.3994 | 20.7142857142857 | 1+8.26421887872265i | 8.3245 | 1.4504 | 1+0.000723119151888232i | 1 | 0.00072312 | 1-0.18981877737066i | 1.0179 | -0.18759 | 0.997238330130876-0.014163735240774i | 0.99734 | -0.014202 | -0.132614954285422-2.53607778744217i | 8.0951 | -92.9933 | -0.0000897803247373448 | 0.0723119151888233i | 0.072312 | 1.5708 | 1+8.49665003468673i | 8.5553 | 1.4536 | 1+16.9933000693735i | 17.0227 | 1.512 | -0.000144128253354704+0.0024661776081606i | -52.1447 | 93.3447 | 0.00627353181367323+0.0000384684311097529i | -44.0496 | 0.35133 | 0 | 0
[7 empty] | 77 | 5888.4366 | 20.7142857142857 | 1+8.45671726527122i | 8.5156 | 1.4531 | 1+0.000739962760711232i | 1 | 0.00073996 | 1-0.194240224686698i | 1.0187 | -0.19185 | 0.997108176639749-0.0144936510164041i | 0.99721 | -0.014535 | -0.146210773088637-2.48058287111474i | 7.9061 | -93.3732 | -0.0000897803247373448 | 0.0739962760711232i | 0.073996 | 1.5708 | 1+8.69456243835698i | 8.7519 | 1.4563 | 1+17.389124876714i | 17.4179 | 1.5134 | -0.000137726103052919+0.00241077689174479i | -52.3427 | 93.2697 | 0.00600026890374321-0.0000108405409477727i | -44.4366 | -0.10351 | 0 | 0
[7 empty] | 78 | 6025.5959 | 20.7142857142857 | 1+8.6536995152517i | 8.7113 | 1.4557 | 1+0.000757198707584524i | 1 | 0.0007572 | 1-0.198764660740937i | 1.0196 | -0.19621 | 0.99697188920356-0.0148312515176491i | 0.99708 | -0.014875 | -0.159215558243599-2.42626108805747i | 7.7174 | -93.7545 | -0.0000897803247373448 | 0.0757198707584525i | 0.07572 | 1.5708 | 1+8.89708481411816i | 8.9531 | 1.4589 | 1+17.7941696282364i | 17.8222 | 1.5147 | -0.000131604738171176+0.00235658892920007i | -52.5408 | 93.1964 | 0.00573865354132058-0.0000558981666845584i | -44.8234 | -0.55808 | 0 | 0
[7 empty] | 79 | 6165.95 | 20.7142857142857 | 1+8.85527007126043i | 8.9116 | 1.4583 | 1+0.000774836131235288i | 1 | 0.00077484 | 1-0.203394484449263i | 1.0205 | -0.20066 | 0.996829178738387-0.0151767157447636i | 0.99694 | -0.015224 | -0.171654701502466-2.37309290629689i | 7.529 | -94.1372 | -0.0000897803247373448 | 0.0774836131235288i | 0.077484 | 1.5708 | 1+9.10432454201464i | 9.1591 | 1.4614 | 1+18.2086490840293i | 18.2361 | 1.5159 | -0.000125752156926587+0.00230358925141179i | -52.739 | 93.1247 | 0.00548821726050761-0.0000970003737813629i | -45.21 | -1.0126 | 0 | 0
[7 empty] | 80 | 6309.5734 | 20.7142857142857 | 1+9.06153580867429i | 9.1165 | 1.4609 | 1+0.000792884383259i | 1 | 0.00079288 | 1-0.208132150605487i | 1.0214 | -0.2052 | 0.996679742536198-0.0155302268674536i | 0.9968 | -0.015581 | -0.18355258317562-2.32105881557597i | 7.3408 | -94.5216 | -0.0000897803247373448 | 0.0792884383259001i | 0.079288 | 1.5708 | 1+9.31639150329325i | 9.3699 | 1.4639 | 1+18.6327830065865i | 18.6596 | 1.5172 | -0.000120156843281446+0.002251753746349i | -52.9372 | 93.0545 | 0.0052485079824401-0.000134424116467558i | -45.5964 | -1.4671 | 0 | 0
[7 empty] | 81 | 6456.5423 | 20.7142857142857 | 1+9.27260609231753i | 9.3264 | 1.4634 | 1+0.000811353033077784i | 1 | 0.00081135 | 1-0.212980171182918i | 1.0224 | -0.20984 | 0.996523263622774-0.0158919723219956i | 0.99665 | -0.015946 | -0.194932607912877-2.27013935376556i | 7.153 | -94.9078 | -0.0000897803247373448 | 0.0811353033077783i | 0.081135 | 1.5708 | 1+9.53339813866396i | 9.5857 | 1.4663 | 1+19.066796277328i | 19.093 | 1.5184 | -0.000114807749679485+0.00220105866327926i | -53.1356 | 92.9859 | 0.0050190896655105-0.000168428514737593i | -45.9826 | -1.922 | 0 | 0
[7 empty] | 82 | 6606.9345 | 20.7142857142857 | 1+9.48859283444834i | 9.5411 | 1.4658 | 1+0.00083025187301423i | 1 | 0.00083025 | 1-0.217941116666235i | 1.0235 | -0.21459 | 0.99635941008536-0.0162621439106178i | 0.99649 | -0.01632 | -0.2058172397421-2.22031513115337i | 6.9655 | -95.296 | -0.0000897803247373448 | 0.083025187301423i | 0.083025 | 1.5708 | 1+9.7554595079172i | 9.8066 | 1.4686 | 1+19.5109190158344i | 19.5365 | 1.5196 | -0.000109694280178414+0.0021514806161682i | -53.334 | 92.9187 | 0.00479954194042325-0.000199255931697262i | -46.3685 | -2.3773 | 0 | 0
[7 empty] | 83 | 6760.8298 | 20.7142857142857 | 1+9.70961055409636i | 9.761 | 1.4682 | 1+0.000849590923483432i | 1 | 0.00084959 | 1-0.2230176174144i | 1.0246 | -0.21943 | 0.996187834368634-0.0166409379031963i | 0.99633 | -0.016703 | -0.216228036332765-2.17156685273715i | 6.7783 | -95.6863 | -0.0000897803247373448 | 0.0849590923483432i | 0.084959 | 1.5708 | 1+9.98269335093033i | 10.0327 | 1.471 | 1+19.9653867018607i | 19.9904 | 1.5208 | -0.000104806273991461+0.00210299658631988i | -53.5325 | 92.8531 | 0.00458945973309216-0.000227132991715711i | -46.7541 | -2.8333 | 0 | 0
[7 empty] | 84 | 6918.3097 | 20.7142857142857 | 1+9.93577643778206i | 9.986 | 1.4705 | 1+0.00086938043830593i | 1 | 0.00086938 | 1-0.228212365055306i | 1.0257 | -0.22437 | 0.996008172537498-0.0170285551413199i | 0.99615 | -0.017095 | -0.226185682458397-2.12387533864412i | 6.5916 | -96.0789 | -0.0000897803247373448 | 0.086938043830593i | 0.086938 | 1.5708 | 1+10.2152201500947i | 10.2641 | 1.4732 | 1+20.4304403001894i | 20.4549 | 1.5219 | -0.000100133989447667+0.00205558392431061i | -53.731 | 92.7889 | 0.00438845287809711-0.000252271542022755i | -47.1394 | -3.29 | 0 | 0
[7 empty] | 85 | 7079.4578 | 20.7142857142857 | 1+10.1672104016506i | 10.2163 | 1.4728 | 1+0.000889630910144428i | 1 | 0.00088963 | 1-0.233528113912912i | 1.0269 | -0.22942 | 0.995820043505121-0.0174252011447791i | 0.99597 | -0.017497 | -0.235710022637984-2.07722154279223i | 6.4052 | -96.4739 | -0.0000897803247373448 | 0.0889630910144429i | 0.088963 | 1.5708 | 1+10.453163194197i | 10.5009 | 1.4754 | 1+20.9063263883941i | 20.9302 | 1.523 | -0.0000956680883781658+0.00200922035126721i | -53.9296 | 92.7261 | 0.00419614572514617-0.000274869560345015i | -47.5244 | -3.7478 | 0 | 0
[7 empty] | 86 | 7244.3596 | 20.7142857142857 | 1+10.4040351550531i | 10.452 | 1.475 | 1+0.000910353076067144i | 1 | 0.00091035 | 1-0.238967682467625i | 1.0282 | -0.23457 | 0.995623048224601-0.017831086220535i | 0.99578 | -0.017908 | -0.244820092941693-2.031586569904i | 6.2193 | -96.8714 | -0.0000897803247373448 | 0.0910353076067144i | 0.091035 | 1.5708 | 1+10.6966486437889i | 10.7433 | 1.4776 | 1+21.3932972875779i | 21.4167 | 1.5241 | -0.0000913996209332716+0.00196388395953724i | -54.1283 | 92.6646 | 0.00401217674073747-0.000295112011118256i | -47.909 | -4.2068 | 0 | 0
[7 empty] | 87 | 7413.1024 | 20.7142857142857 | 1+10.6463762656084i | 10.6932 | 1.4771 | 1+0.000931557923240736i | 1 | 0.00093156 | 1-0.244533954850693i | 1.0295 | -0.23983 | 0.995416768842538-0.0182464255742274i | 0.99558 | -0.018328 | -0.25353415195109-1.98695169097857i | 6.0339 | -97.2716 | -0.0000897803247373448 | 0.0931557923240736i | 0.093156 | 1.5708 | 1+10.9458055980786i | 10.9914 | 1.4797 | 1+21.8916111961573i | 21.9144 | 1.5251 | -0.0000873200108332016+0.00191955321279698i | -54.327 | 92.6046 | 0.00383619810698526-0.000313171652750176i | -48.2931 | -4.667 | 0 | 0
[7 empty] | 88 | 7585.7758 | 20.7142857142857 | 1+10.8943622257812i | 10.9402 | 1.4793 | 1+0.000953256694755858i | 1 | 0.00095326 | 1-0.250229882373412i | 1.0308 | -0.2452 | 0.995200767812705-0.0186714394242792i | 0.99538 | -0.018759 | -0.261869710868427-1.94329835732169i | 5.8489 | -97.6747 | -0.0000897803247373448 | 0.0953256694755858i | 0.095326 | 1.5708 | 1+11.2007661633813i | 11.2453 | 1.4818 | 1+22.4015323267627i | 22.4238 | 1.5262 | -0.0000834210410532997+0.00187620694563975i | -54.5258 | 92.5458 | 0.00366787531935824-0.000329209798339073i | -48.6769 | -5.1288 | 0 | 0
[7 empty] | 89 | 7762.4712 | 20.7142857142857 | 1+11.1481245210101i | 11.1929 | 1.4813 | 1+0.000975460895588384i | 1 | 0.00097546 | 1-0.25605848509195i | 1.0323 | -0.25067 | 0.994974586967958-0.0191063531186596i | 0.99516 | -0.0192 | -0.269843562773397-1.90060821322923i | 5.6645 | -98.0807 | -0.0000897803247373448 | 0.0975460895588385i | 0.097546 | 1.5708 | 1+11.4616655231635i | 11.5052 | 1.4838 | 1+22.9233310463271i | 22.9451 | 1.5272 | -0.000079694839943073+0.00183382436268578i | -54.7247 | 92.4884 | 0.00350688678488535-0.000343377032179992i | -49.0601 | -5.5923 | 0 | 0
[7 empty] | 90 | 7943.2823 | 20.7142857142857 | 1+11.4077976994229i | 11.4515 | 1.4834 | 1+0.0009981822986995i | 1 | 0.00099818 | 1-0.262022853408618i | 1.0338 | -0.25626 | 0.994737746548402-0.0195513972543658i | 0.99493 | -0.019652 | -0.277471811029201-1.85886310741466i | 5.4807 | -98.4898 | -0.0000897803247373448 | 0.0998182298699501i | 0.099818 | 1.5708 | 1+11.7286420097191i | 11.7712 | 1.4857 | 1+23.4572840194383i | 23.4786 | 1.5282 | -0.0000761338677768359+0.00179238503725146i | -54.9235 | 92.4323 | 0.00335292342220149-0.000355813884312658i | -49.4429 | -6.0576 | 0 | 0
[7 empty] | 91 | 8128.3052 | 20.7142857142857 | 1+11.673519443176i | 11.7163 | 1.4853 | 1+0.0010214329512779i | 1 | 0.0010214 | 1-0.268126149710447i | 1.0353 | -0.26196 | 0.994489744183753-0.0200068077996898i | 0.99469 | -0.020115 | -0.284769896842893-1.81804510326585i | 5.2974 | -98.9022 | -0.0000897803247373448 | 0.10214329512779i | 0.10214 | 1.5708 | 1+12.0018371775153i | 12.0434 | 1.4877 | 1+24.0036743550306i | 24.0245 | 1.5292 | -0.0000727309037324891+0.00175186890961442i | -55.1225 | 92.3773 | 0.00320568826464137-0.000366651465286218i | -49.8251 | -6.5249 | 0 | 0
[7 empty] | 92 | 8317.6377 | 20.7142857142857 | 1+11.9454306414551i | 11.9872 | 1.4873 | 1+0.00104522518112732i | 1 | 0.0010452 | 1-0.27437161004592i | 1.037 | -0.26778 | 0.994230053827744-0.0204728262193305i | 0.99444 | -0.020589 | -0.291752625987555-1.77813648801301i | 5.1147 | -99.3179 | -0.0000897803247373448 | 0.104522518112732i | 0.10452 | 1.5708 | 1+12.281395878246i | 12.322 | 1.4896 | 1+24.562791756492i | 24.5831 | 1.5301 | -0.0000694790332939007+0.00171225628490899i | -55.3215 | 92.3236 | 0.00306489606744085-0.000376012063234137i | -50.2068 | -6.9943 | 0 | 0
[7 empty] | 93 | 8511.3804 | 20.7142857142857 | 1+12.2236754651768i | 12.2645 | 1.4892 | 1+0.00106957160320297i | 1 | 0.0010696 | 1-0.280762545840778i | 1.0387 | -0.27372 | 0.993958124642314-0.0209496996024226i | 0.99418 | -0.021074 | -0.298434194696408-1.73911978088408i | 4.9326 | -99.7372 | -0.0000897803247373448 | 0.106957160320297i | 0.10696 | 1.5708 | 1+12.5674663376349i | 12.6072 | 1.4914 | 1+25.1349326752698i | 25.1548 | 1.531 | -0.0000663716360712399+0.00167352783068309i | -55.5205 | 92.2711 | 0.00293027291996259-0.000384009705270802i | -50.5879 | -7.466 | 0 | 0
[7 empty] | 94 | 8709.6359 | 20.7142857142857 | 1+12.5084014434296i | 12.5483 | 1.491 | 1+0.00109448512630009i | 1 | 0.0010945 | 1-0.287302345653772i | 1.0405 | -0.27977 | 0.993673379829201-0.0214376807935459i | 0.9939 | -0.021571 | -0.304828214740858-1.70097774032112i | 4.7513 | -100.16 | -0.0000897803247373448 | 0.109448512630009i | 0.10945 | 1.5708 | 1+12.860200234026i | 12.899 | 1.4932 | 1+25.7204004680521i | 25.7398 | 1.5319 | -0.0000634023740329683+0.00163566457414776i | -55.7196 | 92.2198 | 0.00280155586374397-0.000390750685138735i | -50.9683 | -7.9402 | 0 | 0
[7 empty] | 95 | 8912.5094 | 20.7142857142857 | 1+12.799759541696i | 12.8388 | 1.4928 | 1+0.0011199789598984i | 1 | 0.00112 | 1-0.293994476973328i | 1.0423 | -0.28594 | 0.993375215406482-0.0219370285267872i | 0.99362 | -0.02208 | -0.310947737706484-1.66369337032598i | 4.5706 | -100.5866 | -0.0000897803247373448 | 0.11199789598984i | 0.112 | 1.5708 | 1+13.1597527788062i | 13.1977 | 1.495 | 1+26.3195055576124i | 26.3385 | 1.5328 | -0.0000605651801423012+0.00159864789914711i | -55.9187 | 92.1696 | 0.00267849251704564-0.000396334058953672i | -51.3481 | -8.4169 | 0 | 0
[7 empty] | 96 | 9120.1084 | 20.7142857142857 | 1+13.0979042418962i | 13.136 | 1.4946 | 1+0.00114606662116592i | 1 | 0.0011461 | 1-0.300842488056052i | 1.0443 | -0.29223 | 0.99306299892744-0.0224480075629244i | 0.99332 | -0.022601 | -0.316805278482423-1.6272499260008i | 4.3907 | -101.017 | -0.0000897803247373448 | 0.114606662116592i | 0.11461 | 1.5708 | 1+13.4662827986995i | 13.5034 | 1.4967 | 1+26.9325655973991i | 26.9511 | 1.5337 | -0.0000578542473904549+0.0015624595428753i | -56.1179 | 92.1206 | 0.002560840706479-0.000400852110813179i | -51.7272 | -8.8964 | 0 | 0
[7 empty] | 97 | 9332.543 | 20.7142857142857 | 1+13.4029936242967i | 13.4402 | 1.4963 | 1+0.00117276194212596i | 1 | 0.0011728 | 1-0.307850009808065i | 1.0463 | -0.29864 | 0.992736068139062-0.0229708888298059i | 0.993 | -0.023135 | -0.322412837981043-1.59163091834477i | 4.2115 | -101.4513 | -0.0000897803247373448 | 0.117276194212596i | 0.11728 | 1.5708 | 1+13.7799528199801i | 13.8162 | 1.4984 | 1+27.5599056399602i | 27.578 | 1.5345 | -0.0000552640182184308+0.00152708159236557i | -56.3171 | 92.0726 | 0.00244836810619625-0.000404390789954771i | -52.1056 | -9.3787 | 0 | 0
[7 empty] | 98 | 9549.9259 | 20.7142857142857 | 1+13.7151894513265i | 13.7516 | 1.498 | 1+0.00120007907699107i | 1 | 0.0012001 | 1-0.315020757710154i | 1.0484 | -0.30518 | 0.992393729577316-0.0235059495660006i | 0.99267 | -0.023682 | -0.327781925105888-1.55682011836523i | 4.0331 | -101.8897 | -0.0000897803247373448 | 0.120007907699107i | 0.12001 | 1.5708 | 1+14.100929154645i | 14.1363 | 1.5 | 1+28.2018583092901i | 28.2196 | 1.5354 | -0.0000527891743187015+0.00149249648077444i | -56.5163 | 92.0257 | 0.00234085188504189-0.000407030121070765i | -52.4832 | -9.864 | 0 | 0
[7 empty] | 99 | 9772.3722 | 20.7142857142857 | 1+14.0346572533453i | 14.0702 | 1.4997 | 1+0.00122803250966771i | 1 | 0.001228 | 1-0.322358533787774i | 1.0507 | -0.31184 | 0.992035257096212-0.0240534734677933i | 0.99233 | -0.024242 | -0.332923577987028-1.52280156055845i | 3.8556 | -102.3323 | -0.0000897803247373448 | 0.122803250966771i | 0.1228 | 1.5708 | 1+14.4293819885956i | 14.464 | 1.5016 | 1+28.8587639771914i | 28.8761 | 1.5362 | -0.0000504246268077955+0.00145868698348299i | -56.7156 | 91.9798 | 0.00223807836198971-0.000408844589310773i | -52.8599 | -10.3525 | 0 | 0
[7 empty] | 100 | 10000 | 20.7142857142857 | 1+14.3615664164105i | 14.3963 | 1.5013 | 1+0.00125663706143592i | 1 | 0.0012566 | 1-0.329867228626928i | 1.053 | -0.31863 | 0.991659890327558-0.0246137508396039i | 0.99197 | -0.024816 | -0.337848384503531-1.4895595458115i | 3.679 | -102.7791 | -0.0000897803247373448 | 0.125663706143592i | 0.12566 | 1.5708 | 1+14.765485471872i | 14.7993 | 1.5032 | 1+29.5309709437441i | 29.5479 | 1.5369 | -0.0000481655067605519+0.00142563621403548i | -56.9149 | 91.935 | 0.00213984267011896-0.000409903501427589i | -53.2359 | -10.8441 | 0 | 0
[7 empty] | 1 | 10232.9299 | 20.7142857142857 | 1+14.6960902720875i | 14.7301 | 1.5029 | 1+0.00128590789880765i | 1 | 0.0012859 | 1-0.337550823437008i | 1.0554 | -0.32554 | 0.99126683306811-0.0251870787479112i | 0.99159 | -0.025404 | -0.342566502113731-1.45707864377496i | 3.5033 | -103.2303 | -0.0000897803247373448 | 0.128590789880765i | 0.12859 | 1.5708 | 1+15.1094178109899i | 15.1425 | 1.5047 | 1+30.2188356219799i | 30.2354 | 1.5377 | -0.0000460071560965756+0.0013933276199343i | -57.1142 | 91.8912 | 0.00204594842932427-0.000410271324450202i | -53.6109 | -11.3391 | 0 | 0
[7 empty] | 2 | 10471.2855 | 20.7142857142857 | 1+15.0384061893525i | 15.0716 | 1.5044 | 1+0.00131586054156834i | 1 | 0.0013159 | 1-0.345413392161689i | 1.058 | -0.33258 | 0.990855251590724-0.025773761178761i | 0.99119 | -0.026006 | -0.347087677014359-1.42534369475222i | 3.3286 | -103.6858 | -0.0000897803247373448 | 0.131586054156834i | 0.13159 | 1.5708 | 1+15.461361363428i | 15.4937 | 1.5062 | 1+30.9227227268561i | 30.9389 | 1.5385 | -0.000043945118809304+0.00136174497830887i | -57.3136 | 91.8484 | 0.00195620742789669-0.000410008003197216i | -53.985 | -11.8375 | 0 | 0
[7 empty] | 3 | 10715.1931 | 20.7142857142857 | 1+15.3886956686359i | 15.4212 | 1.5059 | 1+0.00134651087100564i | 1 | 0.0013465 | 1-0.35345910363898i | 1.0606 | -0.33975 | 0.990424272875904-0.0263741091989439i | 0.99078 | -0.026623 | -0.351421262650141-1.39433981114979i | 3.1548 | -104.1459 | -0.0000897803247373448 | 0.134651087100564i | 0.13465 | 1.5708 | 1+15.8215027343163i | 15.8531 | 1.5077 | 1+31.6430054686327i | 31.6588 | 1.5392 | -0.0000419751325280163+0.00133087239147502i | -57.513 | 91.8065 | 0.00187043931306665-0.000409169257876263i | -54.3581 | -12.3394 | 0 | 0
[7 empty] | 4 | 10964.782 | 20.7142857142857 | 1+15.7471444380563i | 15.7789 | 1.5074 | 1+0.00137787513832993i | 1 | 0.0013779 | 1-0.361692223811605i | 1.0634 | -0.34705 | 0.989972982760014-0.0269884411209267i | 0.99034 | -0.027255 | -0.355576237595832-1.36405237852984i | 2.9821 | -104.6105 | -0.0000897803247373448 | 0.137787513832993i | 0.13779 | 1.5708 | 1+16.1900328753767i | 16.2209 | 1.5091 | 1+32.3800657507534i | 32.3955 | 1.5399 | -0.0000400931204030451+0.00130069428240015i | -57.7124 | 91.7655 | 0.00178847129055448-0.000407806862949799i | -54.7302 | -12.845 | 0 | 0
[7 empty] | 5 | 11220.1845 | 20.7142857142857 | 1+16.1139425518959i | 16.1449 | 1.5088 | 1+0.00140996997329089i | 1 | 0.00141 | 1-0.370117117988858i | 1.0663 | -0.35448 | 0.989500423996212-0.027617082671626i | 0.98989 | -0.027903 | -0.35956122283294-1.33446705630447i | 2.8105 | -105.0798 | -0.0000897803247373448 | 0.140996997329089i | 0.141 | 1.5708 | 1+16.567147186168i | 16.5973 | 1.5105 | 1+33.134294372336i | 33.1494 | 1.5406 | -0.0000382951833044766+0.00127119539008833i | -57.9118 | 91.7255 | 0.00171013783313656-0.000405968908384791i | -55.1013 | -13.3542 | 0 | 0
[7 empty] | 6 | 11481.5362 | 20.7142857142857 | 1+16.4892844913697i | 16.5196 | 1.5102 | 1+0.00144281239299485i | 1 | 0.0014428 | 1-0.378738253161147i | 1.0693 | -0.36204 | 0.989005594224004-0.0282603671651131i | 0.98941 | -0.028567 | -0.363384498443618-1.30556977810904i | 2.6401 | -105.5537 | -0.0000897803247373448 | 0.144281239299485i | 0.14428 | 1.5708 | 1+16.9530456176895i | 16.9825 | 1.5119 | 1+33.9060912353791i | 33.9208 | 1.5413 | -0.0000365775923246341+0.00124236076489847i | -58.1113 | 91.6864 | 0.00163528039820103-0.000403700044343625i | -55.4712 | -13.8673 | 0 | 0
[7 empty] | 7 | 11748.9755 | 20.7142857142857 | 1+16.8733692677424i | 16.903 | 1.5116 | 1+0.00147641981092746i | 1 | 0.0014764 | 1-0.387560200368457i | 1.0725 | -0.36974 | 0.988487443843098-0.0289186356793414i | 0.98891 | -0.029247 | -0.367054019744349-1.27734675188981i | 2.4708 | -106.0324 | -0.0000897803247373448 | 0.147641981092746i | 0.14764 | 1.5708 | 1+17.3479327783976i | 17.3767 | 1.5132 | 1+34.6958655567953i | 34.7103 | 1.542 | -0.0000349367815747295+0.00121417576380803i | -58.3108 | 91.6482 | 0.00156374715423745-0.000401041710315938i | -55.84 | -14.3842 | 0 | 0
[7 empty] | 8 | 12022.6443 | 20.7142857142857 | 1+17.2664005278462i | 17.2953 | 1.5129 | 1+0.00151081004618654i | 1 | 0.0015108 | 1-0.396587637123966i | 1.0758 | -0.37756 | 0.987944873787069-0.0295922372369903i | 0.98839 | -0.029944 | -0.37057743288221-1.24978445973992i | 2.3027 | -106.5158 | -0.0000897803247373448 | 0.151081004618654i | 0.15108 | 1.5708 | 1+17.7520180426919i | 17.7802 | 1.5145 | 1+35.5040360853838i | 35.5181 | 1.5426 | -0.0000333693412661398+0.00118662604563327i | -58.5103 | 91.6108 | 0.00149539271617847-0.000398032349635766i | -56.2076 | -14.905 | 0 | 0
[7 empty] | 9 | 12302.6877 | 20.7142857142857 | 1+17.6685866620577i | 17.6969 | 1.5143 | 1+0.00154600133293005i | 1 | 0.001546 | 1-0.405825349894137i | 1.0792 | -0.38552 | 0.987376733192084-0.0302815289905217i | 0.98784 | -0.030659 | -0.373962089916547-1.2228696575156i | 2.1359 | -107.004 | -0.0000897803247373448 | 0.154600133293005i | 0.1546 | 1.5708 | 1+18.1655156619281i | 18.193 | 1.5158 | 1+36.3310313238563i | 36.3448 | 1.5433 | -0.0000318720110668856+0.0011596975662167i | -58.7098 | 91.5743 | 0.00143007788948951-0.000394707610275834i | -56.574 | -15.4297 | 0 | 0
[7 empty] | 10 | 12589.2541 | 20.7142857142857 | 1+18.0801409147888i | 18.1078 | 1.5155 | 1+0.00158201233004402i | 1 | 0.001582 | 1-0.415278236636555i | 1.0828 | -0.39361 | 0.986781816955767-0.0309868764115473i | 0.98727 | -0.031392 | -0.377215063408938-1.19658937426348i | 1.9704 | -107.497 | -0.0000897803247373448 | 0.158201233004402i | 0.1582 | 1.5708 | 1+18.5886448780173i | 18.6155 | 1.5171 | 1+37.1772897560347i | 37.1907 | 1.5439 | -0.0000304416737240412+0.00113337657359127i | -58.9094 | 91.5386 | 0.00136766942288255-0.000391100532760452i | -56.939 | -15.9585 | 0 | 0
[7 empty] | 11 | 12882.4955 | 20.7142857142857 | 1+18.501281497552i | 18.5283 | 1.5168 | 1+0.0016188621310358i | 1 | 0.0016189 | 1-0.424951309396896i | 1.0865 | -0.40183 | 0.986158863181022-0.0317086534846062i | 0.98667 | -0.032143 | -0.380343160544429-1.17093091148839i | 1.8062 | -107.9949 | -0.0000897803247373448 | 0.16188621310358i | 0.16189 | 1.5708 | 1+19.0216300396707i | 19.0479 | 1.5183 | 1+38.0432600793414i | 38.0564 | 1.5445 | -0.0000290753489429411+0.00110764960313032i | -59.109 | 91.5036 | 0.00130803976951403-0.000387241725990767i | -57.3027 | -16.4912 | 0 | 0
[7 empty] | 12 | 13182.5674 | 20.7142857142857 | 1+18.9322317046585i | 18.9586 | 1.518 | 1+0.00165657027415762i | 1 | 0.0016566 | 1-0.434849696966375i | 1.0905 | -0.41018 | 0.985506550499369-0.0324472429054563i | 0.98604 | -0.032913 | -0.383352936806945-1.1458818422901i | 1.6435 | -108.4976 | -0.0000897803247373448 | 0.165657027415762i | 0.16566 | 1.5708 | 1+19.4647007213521i | 19.4904 | 1.5195 | 1+38.9294014427042i | 38.9422 | 1.5451 | -0.0000277701875142266+0.00108250347269137i | -59.3086 | 91.4695 | 0.00125106685651228-0.00038315953173041i | -57.665 | -17.0281 | 0 | 0
[7 empty] | 13 | 13489.6288 | 20.7142857142857 | 1+19.3732200316126i | 19.399 | 1.5192 | 1+0.0016951567527661i | 1 | 0.0016952 | 1-0.444978647601101i | 1.0945 | -0.41867 | 0.984823495268155-0.0332030362839848i | 0.98538 | -0.033702 | -0.386250709231887-1.12143001039612i | 1.4823 | -109.0051 | -0.0000897803247373448 | 0.16951567527661i | 0.16952 | 1.5708 | 1+19.9180918450017i | 19.9432 | 1.5206 | 1+39.8361836900035i | 39.8487 | 1.5457 | -0.0000265234656799581+0.00105792527776118i | -59.5082 | 91.4362 | 0.00119663386266821-0.00037888017845638i | -58.0259 | -17.5689 | 0 | 0
[7 empty] | 14 | 13803.8426 | 20.7142857142857 | 1+19.8244802962623i | 19.8497 | 1.5204 | 1+0.00173464202592295i | 1 | 0.0017346 | 1-0.455343531804773i | 1.0988 | -0.42729 | 0.984108248635656-0.0339764343518452i | 0.98469 | -0.034511 | -0.389042569258986-1.09756352911745i | 1.3226 | -109.5174 | -0.0000897803247373448 | 0.173464202592295i | 0.17346 | 1.5708 | 1+20.3820438045946i | 20.4066 | 1.5218 | 1+40.7640876091894i | 40.7764 | 1.5463 | -0.000025332579730209+0.00103390238660931i | -59.7078 | 91.4036 | 0.00114462900411407-0.000374427925239146i | -58.3852 | -18.1138 | 0 | 0
[7 empty] | 15 | 14125.3754 | 20.7142857142857 | 1+20.2862517627731i | 20.3109 | 1.5215 | 1+0.00177504702924265i | 1 | 0.001775 | 1-0.465949845176193i | 1.1032 | -0.43604 | 0.983359293467869-0.0347678471749304i | 0.98397 | -0.035341 | -0.391734395208367-1.07427078025281i | 1.1645 | -110.0345 | -0.0000897803247373448 | 0.177504702924265i | 0.1775 | 1.5708 | 1+20.8568025936011i | 20.8808 | 1.5229 | 1+41.7136051872023i | 41.7256 | 1.5468 | -0.0000241950408217618+0.00101042243545614i | -59.9075 | 91.3717 | 0.00109494532780577-0.000369825196276534i | -58.743 | -18.6627 | 0 | 0
[7 empty] | 16 | 14454.3977 | 20.7142857142857 | 1+20.7587792684888i | 20.7829 | 1.5227 | 1+0.00181639318599277i | 1 | 0.0018164 | 1-0.476803211323101i | 1.1079 | -0.44492 | 0.982575041130468-0.0355776943707944i | 0.98322 | -0.036193 | -0.394331864403063-1.05154041296688i | 1.008 | -110.5562 | -0.0000897803247373448 | 0.181639318599277i | 0.18164 | 1.5708 | 1+21.3426199354151i | 21.366 | 1.524 | 1+42.6852398708302i | 42.697 | 1.5474 | -0.0000231084700107277+0.000987473323661355i | -60.1071 | 91.3406 | 0.00104748051261947-0.000365092706669558i | -59.0992 | -19.2157 | 0 | 0
[7 empty] | 17 | 14791.0839 | 20.7142857142857 | 1+21.2423133537476i | 21.2658 | 1.5238 | 1+0.00185870241845291i | 1 | 0.0018587 | 1-0.487909384843889i | 1.1127 | -0.45393 | 0.981753828119101-0.0364064053311404i | 0.98243 | -0.037066 | -0.396840464961147-1.0293613426675i | 0.85315 | -111.0827 | -0.0000897803247373448 | 0.185870241845291i | 0.18587 | 1.5708 | 1+21.8397534168217i | 21.8626 | 1.525 | 1+43.6795068336436i | 43.691 | 1.5479 | -0.0000220705934911266+0.000965043208938036i | -60.3068 | 91.3101 | 0.0010021366778676-0.000360249579993073i | -59.4536 | -19.7726 | 0 | 0
[7 empty] | 18 | 15135.6125 | 20.7142857142857 | 1+21.7371103947218i | 21.7601 | 1.5248 | 1+0.00190199715953816i | 1 | 0.001902 | 1-0.499274254378765i | 1.1177 | -0.46307 | 0.980893912530867-0.0372544194494886i | 0.9816 | -0.037962 | -0.399265507280884-1.00772274990666i | 0.70008 | -111.6138 | -0.0000897803247373448 | 0.190199715953816i | 0.1902 | 1.5708 | 1+22.3484666245733i | 22.3708 | 1.5261 | 1+44.6969332491468i | 44.7081 | 1.5484 | -0.0000210792380316819+0.000943120502597198i | -60.5065 | 91.2804 | 0.000958820199036414-0.000355313458181249i | -59.8064 | -20.3334 | 0 | 0
[7 empty] | 19 | 15488.1662 | 20.7142857142857 | 1+22.243432739352i | 22.2659 | 1.5259 | 1+0.0019463003646933i | 1 | 0.0019463 | 1-0.510903845731989i | 1.123 | -0.47233 | 0.979993470369513-0.0381221863541496i | 0.98073 | -0.038881 | -0.401612135242379-0.98661407932987i | 0.54881 | -112.1493 | -0.0000897803247373448 | 0.19463003646933i | 0.19463 | 1.5708 | 1+22.8690292851463i | 22.8909 | 1.5271 | 1+45.7380585702926i | 45.749 | 1.5489 | -0.0000201323266033036+0.000921693864827189i | -60.7062 | 91.2513 | 0.000917441530545017-0.000350300604216561i | -60.1574 | -20.898 | 0 | 0
[7 empty] | 20 | 15848.9319 | 20.7142857142857 | 1+22.7615488464471i | 22.7835 | 1.5269 | 1+0.00199163552406412i | 1 | 0.0019916 | 1-0.522804325066831i | 1.1284 | -0.48172 | 0.979050591676491-0.0390101661466222i | 0.97983 | -0.039824 | -0.403885337149608-0.966025038699107i | 0.3994 | -112.6893 | -0.0000897803247373448 | 0.199163552406413i | 0.19916 | 1.5708 | 1+23.4017174077535i | 23.4231 | 1.5281 | 1+46.803434815507i | 46.8141 | 1.5494 | -0.0000192278741899436+0.000900752200011702i | -60.9059 | 91.2229 | 0.000877915035324486-0.000345225998081536i | -60.5065 | -21.4664 | 0 | 0
[7 empty] | 21 | 16218.101 | 20.7142857142857 | 1+23.2917334280254i | 23.3132 | 1.5279 | 1+0.00203802667495222i | 1 | 0.002038 | 1-0.534982002174956i | 1.1341 | -0.49124 | 0.978063276479678-0.0399188296455463i | 0.97888 | -0.040792 | -0.406089956436745-0.945945598014386i | 0.25192 | -113.2336 | -0.0000897803247373448 | 0.203802667495223i | 0.2038 | 1.5708 | 1+23.9468134306886i | 23.9677 | 1.5291 | 1+47.8936268613773i | 47.9041 | 1.5499 | -0.0000183639837757367+0.0008802846520901i | -61.1056 | 91.1951 | 0.000840158821015749-0.000340103426404538i | -60.8537 | -22.0385 | 0 | 0
[7 empty] | 22 | 16595.8691 | 20.7142857142857 | 1+23.8342675949698i | 23.8552 | 1.5289 | 1+0.00208549841455986i | 1 | 0.0020855 | 1-0.547443333821962i | 1.14 | -0.50088 | 0.977029430551172-0.0408486586363369i | 0.97788 | -0.041785 | -0.408230702163362-0.92636598875986i | 0.10642 | -113.7821 | -0.0000897803247373448 | 0.208549841455986i | 0.20855 | 1.5708 | 1+24.5046063710784i | 24.525 | 1.53 | 1+49.0092127421568i | 49.0194 | 1.5504 | -0.0000175388425015582+0.000860280599963247i | -61.3054 | 91.1679 | 0.000804094582585423-0.000334945566204855i | -61.199 | -22.6142 | 0 | 0
[7 empty] | 23 | 16982.4365 | 20.7142857142857 | 1+24.389439006077i | 24.4099 | 1.5298 | 1+0.00213407591303174i | 1 | 0.0021341 | 1-0.56019492717083i | 1.1462 | -0.51064 | 0.975946860965146-0.0418001461266325i | 0.97684 | -0.042804 | -0.410312159323259-0.907276703301065i | -0.037042 | -114.3347 | -0.0000897803247373448 | 0.213407591303173i | 0.21341 | 1.5708 | 1+25.0753919781229i | 25.0953 | 1.5309 | 1+50.150783956246i | 50.1608 | 1.5509 | -0.0000167507179843412+0.000840729652947581i | -61.5051 | 91.1414 | 0.0007696474511601-0.000329764063117257i | -61.5422 | -23.1933 | 0 | 0
[7 empty] | 24 | 17378.0083 | 20.7142857142857 | 1+24.9575420205774i | 24.9776 | 1.5307 | 1+0.00218378492680052i | 1 | 0.0021838 | 1-0.573243543285135i | 1.1527 | -0.52051 | 0.974813271446367-0.0427737966076943i | 0.97575 | -0.043851 | -0.412338798992343-0.888668494460802i | -0.1784 | -114.8911 | -0.0000897803247373448 | 0.218378492680052i | 0.21838 | 1.5708 | 1+25.6594728899061i | 25.679 | 1.5318 | 1+51.3189457798123i | 51.3287 | 1.5513 | -0.0000159979547927165+0.000821621646280065i | -61.7049 | 91.1155 | 0.000736745848881674-0.000324569604453138i | -61.8833 | -23.7756 | 0 | 0
[7 empty] | 25 | 17782.7941 | 20.7142857142857 | 1+25.5388778542091i | 25.5584 | 1.5317 | 1+0.0022346518122433i | 1 | 0.0022346 | 1-0.586596100713865i | 1.1594 | -0.53051 | 0.973626257499482-0.0437701263218956i | 0.97461 | -0.044926 | -0.414314988341621-0.870532375302533i | -0.31758 | -115.4513 | -0.0000897803247373448 | 0.223465181224331i | 0.22347 | 1.5708 | 1+26.2571587938588i | 26.2762 | 1.5327 | 1+52.5143175877177i | 52.5238 | 1.5518 | -0.0000152789710727526+0.000802946636676254i | -61.9047 | 91.0901 | 0.000705321349588839-0.000319371987433324i | -62.2223 | -24.3612 | 0 | 0
[7 empty] | 26 | 18197.0086 | 20.7142857142857 | 1+26.1337547389264i | 26.1529 | 1.5326 | 1+0.00228670353965606i | 1 | 0.0022867 | 1-0.600259679159714i | 1.1663 | -0.54061 | 0.972383301308764-0.0447896635364393i | 0.97341 | -0.046029 | -0.416245000541992-0.85285961915173i | -0.45454 | -116.0151 | -0.0000897803247373448 | 0.228670353965607i | 0.22867 | 1.5708 | 1+26.8687665909587i | 26.8874 | 1.5336 | 1+53.7375331819175i | 53.7468 | 1.5522 | -0.0000145922553177785+0.000784694897943431i | -62.1045 | 91.0654 | 0.000675308545132998-0.000314180182906876i | -62.559 | -24.9497 | 0 | 0
[7 empty] | 27 | 18620.8714 | 20.7142857142857 | 1+26.7424880863273i | 26.7612 | 1.5334 | 1+0.00233996770755364i | 1 | 0.00234 | 1-0.614241523232829i | 1.1736 | -0.55083 | 0.971081766397487-0.0458329488234511i | 0.97216 | -0.047163 | -0.418133024588541-0.835641759887349i | -0.5892 | -116.5822 | -0.0000897803247373448 | 0.233996770755365i | 0.234 | 1.5708 | 1+27.4946205637553i | 27.5128 | 1.5344 | 1+54.9892411275107i | 54.9983 | 1.5526 | -0.0000139363632764846+0.000766856916650599i | -62.3043 | 91.0411 | 0.000646644917140254-0.000309002394850967i | -62.8935 | -25.541 | 0 | 0
[7 empty] | 28 | 19054.6072 | 20.7142857142857 | 1+27.3654006548905i | 27.3837 | 1.5343 | 1+0.00239447255730292i | 1 | 0.0023945 | 1-0.628549046292015i | 1.1811 | -0.56115 | 0.969718892035603-0.0469005353466003i | 0.97085 | -0.048327 | -0.419983175072852-0.818870592537735i | -0.7215 | -117.1524 | -0.0000897803247373448 | 0.239447255730291i | 0.23945 | 1.5708 | 1+28.1350525483093i | 28.1528 | 1.5353 | 1+56.2701050966188i | 56.279 | 1.553 | -0.0000133099149936929+0.00074942338785678i | -62.5041 | 91.0175 | 0.000619270714034919-0.000303846115928432i | -63.2256 | -26.1349 | 0 | 0
[7 empty] | 29 | 19498.446 | 20.7142857142857 | 1+28.0028227211045i | 28.0207 | 1.5351 | 1+0.00245024698809664i | 1 | 0.0024502 | 1-0.643189834375366i | 1.189 | -0.57157 | 0.968291787383869-0.0479929891543916i | 0.96948 | -0.049524 | -0.421799501933193-0.802538174218158i | -0.85138 | -117.7256 | -0.0000897803247373448 | 0.245024698809665i | 0.24502 | 1.5708 | 1+28.7904021101355i | 28.8078 | 1.5361 | 1+57.5808042202712i | 57.5895 | 1.5534 | -0.0000127115919783943+0.000732385210898966i | -62.7039 | 90.9944 | 0.000593128833144502-0.000298718179362674i | -63.5553 | -26.7313 | 0 | 0
[7 empty] | 30 | 19952.6231 | 20.7142857142857 | 1+28.6550922545865i | 28.6725 | 1.5359 | 1+0.00250732057227632i | 1 | 0.0025073 | 1-0.658171650222532i | 1.1972 | -0.5821 | 0.966797425361982-0.0491108894802953i | 0.96804 | -0.050754 | -0.423586000213615-0.786636825449692i | -0.97876 | -118.3015 | -0.0000897803247373448 | 0.250732057227632i | 0.25073 | 1.5708 | 1+29.4610167242468i | 29.478 | 1.5369 | 1+58.9220334484937i | 58.9305 | 1.5538 | -0.0000121401344938369+0.000715733485240787i | -62.9037 | 90.9717 | 0.000568164707710156-0.000293624807373331i | -63.8825 | -27.3297 | 0 | 0
[7 empty] | 31 | 20417.3794 | 20.7142857142857 | 1+29.3225550972768i | 29.3396 | 1.5367 | 1+0.00256572357101172i | 1 | 0.0025657 | 1-0.673502437390575i | 1.2057 | -0.59272 | 0.965232636227741-0.0502548290498606i | 0.96654 | -0.052018 | -0.425346619864523-0.771159131903101i | -1.1036 | -118.8797 | -0.0000897803247373448 | 0.256572357101173i | 0.25657 | 1.5708 | 1+30.1472519593877i | 30.1638 | 1.5376 | 1+60.2945039187756i | 60.3028 | 1.5542 | -0.0000115943389646475+0.000699459506382805i | -63.1036 | 90.9497 | 0.000544326198631712-0.000288571656401066i | -64.2071 | -27.9301 | 0 | 0
[7 empty] | 32 | 20892.9613 | 20.7142857142857 | 1+30.0055651468098i | 30.0222 | 1.5375 | 1+0.00262548695034586i | 1 | 0.0026255 | 1-0.689190324465786i | 1.2145 | -0.60343 | 0.963594100853596-0.0514254143949899i | 0.96497 | -0.053318 | -0.427085275619069-0.756097946614975i | -1.2258 | -119.4601 | -0.0000897803247373448 | 0.262548695034586i | 0.26255 | 1.5708 | 1+30.8494716665639i | 30.8657 | 1.5384 | 1+61.6989433331279i | 61.707 | 1.5546 | -0.000011073055496145+0.000683554761835203i | -63.3034 | 90.9281 | 0.000521563490781002-0.000283563859335726i | -64.5292 | -28.5321 | 0 | 0
[7 empty] | 33 | 21379.6209 | 20.7142857142857 | 1+30.7044845441541i | 30.7208 | 1.5382 | 1+0.00268664239761348i | 1 | 0.0026866 | 1-0.705243629373537i | 1.2237 | -0.61424 | 0.961878343686339-0.0526232661755268i | 0.96332 | -0.054654 | -0.428805856981531-0.741446392728367i | -1.3453 | -120.0424 | -0.0000897803247373448 | 0.268664239761348i | 0.26866 | 1.5708 | 1+31.5680481719584i | 31.5839 | 1.5391 | 1+63.1360963439169i | 63.144 | 1.555 | -0.0000105751855011936+0.000668010927153455i | -63.5032 | 90.907 | 0.000499828993722639-0.000278606064948771i | -64.8485 | -29.1354 | 0 | 0
[7 empty] | 34 | 21877.6162 | 20.7142857142857 | 1+31.4196838656256i | 31.4356 | 1.539 | 1+0.00274922233824224i | 1 | 0.0027492 | 1-0.721670863788586i | 1.2332 | -0.62512 | 0.960081725374981-0.0538490195083415i | 0.96159 | -0.056029 | -0.430512238366141-0.727197866815122i | -1.4621 | -120.6262 | -0.0000897803247373448 | 0.274922233824224i | 0.27492 | 1.5708 | 1+32.3033624743463i | 32.3188 | 1.5398 | 1+64.6067249486928i | 64.6145 | 1.5553 | -0.00001009967943011+0.000652819862037372i | -63.7031 | 90.8863 | 0.000479077246686356-0.000273702474718492i | -65.1652 | -29.7398 | 0 | 0
[7 empty] | 35 | 22387.2114 | 20.7142857142857 | 1+32.1515423193712i | 32.1671 | 1.5397 | 1+0.00281325995294498i | 1 | 0.0028133 | 1-0.738480737648055i | 1.2431 | -0.63609 | 0.958200435051207-0.0551033243040752i | 0.95978 | -0.057444 | -0.43220828942719-0.713346042843538i | -1.576 | -121.2112 | -0.0000897803247373448 | 0.281325995294499i | 0.28133 | 1.5708 | 1+33.0558044471035i | 33.0709 | 1.5406 | 1+66.1116088942072i | 66.1192 | 1.5557 | -9.64553459931785E-06+0.000637973606493929i | -63.903 | 90.8662 | 0.000459264827640847-0.000268856877224902i | -65.4789 | -30.345 | 0 | 0
[7 empty] | 36 | 22908.6765 | 20.7142857142857 | 1+32.9004479464309i | 32.9156 | 1.5404 | 1+0.0028787891953127i | 1 | 0.0028788 | 1-0.755682163769582i | 1.2534 | -0.64713 | 0.95623048224601-0.0563868456117343i | 0.95789 | -0.0589 | -0.433897885624121-0.699884876861727i | -1.687 | -121.7971 | -0.0000897803247373448 | 0.287878919531269i | 0.28788 | 1.5708 | 1+33.8257730449242i | 33.8406 | 1.5412 | 1+67.6515460898486i | 67.6589 | 1.556 | -9.21179311460185E-06+0.000623464377063989i | -64.1028 | 90.8465 | 0.000440350266324336-0.000264072680280336i | -65.7898 | -30.9506 | 0 | 0
[7 empty] | 37 | 23442.2882 | 20.7142857142857 | 1+33.6667978264805i | 33.6816 | 1.5411 | 1+0.00294584480981704i | 1 | 0.0029458 | 1-0.773284262576971i | 1.2641 | -0.65824 | 0.954167688425376-0.0577002639713045i | 0.95591 | -0.060398 | -0.435584919068315-0.686808612475328i | -1.7951 | -122.3835 | -0.0000897803247373448 | 0.294584480981703i | 0.29458 | 1.5708 | 1+34.6136765153502i | 34.6281 | 1.5419 | 1+69.2273530307006i | 69.2346 | 1.5564 | -8.79753988497846E-06+0.000609284563113038i | -64.3027 | 90.8272 | 0.000422293961093101-0.000259352940951568i | -66.0978 | -31.5563 | 0 | 0
[7 empty] | 38 | 23988.3292 | 20.7142857142857 | 1+34.4509982883703i | 34.4655 | 1.5418 | 1+0.0030144623502324i | 1 | 0.0030145 | 1-0.791296366936003i | 1.2752 | -0.66941 | 0.952007678127048-0.0590442757745855i | 0.95384 | -0.061941 | -0.437273309701937-0.674111787207177i | -1.9001 | -122.9701 | -0.0000897803247373448 | 0.30144623502324i | 0.30145 | 1.5708 | 1+35.4199326152307i | 35.434 | 1.5426 | 1+70.8398652304616i | 70.8469 | 1.5567 | -8.40190072335244E-06+0.000595426723185912i | -64.5026 | 90.8084 | 0.000405058099454856-0.000254700393619926i | -66.4027 | -32.1617 | 0 | 0
[7 empty] | 39 | 24547.0892 | 20.7142857142857 | 1+35.2534651255655i | 35.2676 | 1.5424 | 1+0.00308467819848698i | 1 | 0.0030847 | 1-0.80972802710283i | 1.2867 | -0.68064 | 0.949745869679585-0.0604195936344255i | 0.95167 | -0.063531 | -0.438967016862889-0.661789239837472i | -2.0021 | -123.5564 | -0.0000897803247373448 | 0.308467819848699i | 0.30847 | 1.5708 | 1+36.244968832222i | 36.2588 | 1.5432 | 1+72.4899376644442i | 72.4968 | 1.557 | -8.02404053028293E-06+0.000581883581425409i | -64.7025 | 90.79 | 0.000388606582160192-0.000250117476216845i | -66.7045 | -32.7664 | 0 | 0
[7 empty] | 40 | 25118.8643 | 20.7142857142857 | 1+36.0746238166053i | 36.0885 | 1.5431 | 1+0.00315652958395296i | 1 | 0.0031565 | 1-0.82858901578765i | 1.2987 | -0.69193 | 0.947377465484023-0.0618269467625587i | 0.94939 | -0.065169 | -0.440670051294596-0.64983611883491i | -2.1008 | -124.1422 | -0.0000897803247373448 | 0.315652958395296i | 0.31565 | 1.5708 | 1+37.0892226114473i | 37.1027 | 1.5438 | 1+74.1784452228947i | 74.1852 | 1.5573 | -7.66316155732391E-06+0.00056864802405455i | -64.9023 | 90.7721 | 0.000372904950731294-0.000245606354764273i | -67.0032 | -33.3701 | 0 | 0
[7 empty] | 41 | 25703.9578 | 20.7142857142857 | 1+36.9149097506965i | 36.9285 | 1.5437 | 1+0.00323005460318594i | 1 | 0.00323 | 1-0.847889333336307i | 1.3111 | -0.70327 | 0.944897441837527-0.0632670813562414i | 0.94701 | -0.066857 | -0.442386487663919-0.638247892003483i | -2.1964 | -124.7269 | -0.0000897803247373448 | 0.323005460318594i | 0.32301 | 1.5708 | 1+37.9531415874348i | 37.9663 | 1.5445 | 1+75.9062831748698i | 75.9129 | 1.5576 | -7.31850174654916E-06+0.000555713095922265i | -65.1022 | 90.7545 | 0.000357920318313733-0.000241168946341535i | -67.2986 | -33.9723 | 0 | 0
[7 empty] | 42 | 26302.6799 | 20.7142857142857 | 1+37.7747684585641i | 37.788 | 1.5443 | 1+0.00330529224012436i | 1 | 0.0033053 | 1-0.867639213032642i | 1.3239 | -0.71465 | 0.942300538277439-0.0647407609938981i | 0.94452 | -0.068597 | -0.444120477656233-0.627020357485634i | -2.2886 | -125.3101 | -0.0000897803247373448 | 0.330529224012437i | 0.33053 | 1.5708 | 1+38.8371838214612i | 38.8501 | 1.5451 | 1+77.6743676429226i | 77.6808 | 1.5579 | -0.0000069893331430063+0.000543071997112161i | -65.3021 | 90.7374 | 0.000343621303743675-0.000236806940593263i | -67.5907 | -34.5727 | 0 | 0
[7 empty] | 43 | 26915.348 | 20.7142857142857 | 1+38.6546558486768i | 38.6676 | 1.5449 | 1+0.00338228238675922i | 1 | 0.0033823 | 1-0.887849126524293i | 1.3373 | -0.72606 | 0.939581246423136-0.0662487670399792i | 0.94191 | -0.070392 | -0.445876263722566-0.616149656281367i | -2.3774 | -125.8914 | -0.0000897803247373448 | 0.338228238675922i | 0.33823 | 1.5708 | 1+39.7418180444208i | 39.7544 | 1.5456 | 1+79.4836360888419i | 79.4899 | 1.5582 | -6.67496037697186E-06+0.000530718079613878i | -65.502 | 90.7206 | 0.000329977968729778-0.000232521819886288i | -67.8794 | -35.1708 | 0 | 0
[7 empty] | 44 | 27542.287 | 20.7142857142857 | 1+39.5550384489753i | 39.5677 | 1.5455 | 1+0.00346106586428534i | 1 | 0.0034611 | 1-0.908529789374899i | 1.3511 | -0.73751 | 0.936733798292013-0.0677918990592511i | 0.93918 | -0.072245 | -0.447658193560576-0.605632286464301i | -2.4627 | -126.4703 | -0.0000897803247373448 | 0.346106586428534i | 0.34611 | 1.5708 | 1+40.6675239053528i | 40.6798 | 1.5462 | 1+81.3350478107057i | 81.3412 | 1.5585 | -6.37471921301589E-06+0.00051864484405668i | -65.7019 | 90.7042 | 0.000316961758056323-0.000228314878217373i | -68.1647 | -35.7661 | 0 | 0
[7 empty] | 45 | 28183.8293 | 20.7142857142857 | 1+40.4763936542322i | 40.4887 | 1.5461 | 1+0.00354168444474532i | 1 | 0.0035417 | 1-0.929692166745644i | 1.3654 | -0.74898 | 0.933752154064821-0.0693709752407359i | 0.93633 | -0.074156 | -0.449470735418609-0.595465119300732i | -2.5445 | -127.0463 | -0.0000897803247373448 | 0.354168444474532i | 0.35417 | 1.5708 | 1+41.6147922257575i | 41.6268 | 1.5468 | 1+83.2295844515152i | 83.2356 | 1.5588 | -6.08797516299608E-06+0.000506845936504712i | -65.9019 | 90.6882 | 0.000304545442721592-0.000224187238967973i | -68.4464 | -36.3582 | 0 | 0
[7 empty] | 46 | 28840.315 | 20.7142857142857 | 1+41.4192099791728i | 41.4313 | 1.5467 | 1+0.00362418087317762i | 1 | 0.0036242 | 1-0.951347479209123i | 1.3802 | -0.76047 | 0.930629989274397-0.0709868328315263i | 0.93333 | -0.076131 | -0.451318494320366-0.585645417506778i | -2.6228 | -127.6191 | -0.0000897803247373448 | 0.362418087317763i | 0.36242 | 1.5708 | 1+42.584125259837i | 42.5959 | 1.5473 | 1+85.1682505196743i | 85.1741 | 1.5591 | -5.81412216022516E-06+0.000495315145313296i | -66.1018 | 90.6725 | 0.000292703065933583-0.00022013987159691i | -68.7245 | -36.9466 | 0 | 0
[7 empty] | 47 | 29512.0923 | 20.7142857142857 | 1+42.3839873174928i | 42.3958 | 1.5472 | 1+0.00370859889028062i | 1 | 0.0037086 | 1-0.97350720869866i | 1.3956 | -0.77197 | 0.927360681390623-0.0726403285807066i | 0.9302 | -0.078171 | -0.453206229316952-0.576170855912327i | -2.6973 | -128.188 | -0.0000897803247373448 | 0.370859889028061i | 0.37086 | 1.5708 | 1+43.5760369607973i | 43.5875 | 1.5479 | 1+87.1520739215948i | 87.1578 | 1.5593 | -5.55258129217013E-06+0.000484046398045785i | -66.3017 | 90.6572 | 0.000281409891893719-0.00021617360735715i | -68.999 | -37.5308 | 0 | 0
[7 empty] | 48 | 30199.5172 | 20.7142857142857 | 1+43.3712372069067i | 43.3828 | 1.5477 | 1+0.00379498325560434i | 1 | 0.003795 | 1-0.996183104596137i | 1.4115 | -0.78349 | 0.923937295773156-0.0743323391936084i | 0.92692 | -0.080279 | -0.455138871883206-0.567039544839858i | -2.768 | -128.7526 | -0.0000897803247373448 | 0.379498325560434i | 0.3795 | 1.5708 | 1+44.591053253351i | 44.6023 | 1.5484 | 1+89.1821065067022i | 89.1877 | 1.5596 | -5.30279958914697E-06+0.00047303375845023i | -66.5016 | 90.6423 | 0.000270642357308333-0.000212289154118304i | -69.2696 | -38.1103 | 0 | 0
[7 empty] | 49 | 30902.9543 | 20.7142857142857 | 1+44.3814831003739i | 44.3927 | 1.5483 | 1+0.00388337977128272i | 1 | 0.0038834 | 1-1.01938718996171i | 1.428 | -0.795 | 0.92035257096212-0.0760637617966555i | 0.92349 | -0.082459 | -0.457121545586319-0.55825005655188i | -2.8349 | -129.3122 | -0.0000897803247373448 | 0.388337977128272i | 0.38834 | 1.5708 | 1+45.629712312572i | 45.6407 | 1.5489 | 1+91.2594246251441i | 91.2649 | 1.5598 | -0.0000050642488665817+0.000462271423495208i | -66.7015 | 90.6277 | 0.000260378025577644-0.000208487110372355i | -69.5365 | -38.6846 | 0 | 0
[7 empty] | 50 | 31622.7766 | 20.7142857142857 | 1+45.4152606436393i | 45.4263 | 1.5488 | 1+0.00397383530631844i | 1 | 0.0039738 | 1-1.04313176790859i | 1.445 | -0.80651 | 0.916598903275578-0.07783551441303i | 0.9199 | -0.084715 | -0.459159587167054-0.549801455174521i | -2.8979 | -129.8665 | -0.0000897803247373448 | 0.397383530631845i | 0.39738 | 1.5708 | 1+46.6925648492417i | 46.7033 | 1.5494 | 1+93.3851296984836i | 93.3905 | 1.5601 | -4.83642461851226E-06+0.00045175372046413i | -66.9015 | 90.6134 | 0.000250595543622883-0.000204767978496391i | -69.7994 | -39.2531 | 0 | 0
[7 empty] | 51 | 32359.3657 | 20.7142857142857 | 1+46.47311795924i | 46.4839 | 1.5493 | 1+0.0040663978214335i | 1 | 0.0040664 | 1-1.06742942812629i | 1.4627 | -0.818 | 0.912668330681104-0.0796485364494212i | 0.91614 | -0.087049 | -0.461258569187102-0.541693330567506i | -2.9569 | -130.4148 | -0.0000897803247373448 | 0.406639782143351i | 0.40664 | 1.5708 | 1+47.7801744018436i | 47.7906 | 1.5499 | 1+95.5603488036875i | 95.5656 | 1.5603 | -4.61884496009843E-06+0.000441475104107239i | -67.1014 | 90.5994 | 0.000241274601324079-0.000201132177342421i | -70.0583 | -39.8154 | 0 | 0
[7 empty] | 52 | 33113.1121 | 20.7142857142857 | 1+47.5556159371271i | 47.5661 | 1.5498 | 1+0.00416111639449862i | 1 | 0.0041611 | 1-1.09229305355588i | 1.4809 | -0.82948 | 0.908552515907243-0.0815037891941108i | 0.9122 | -0.089468 | -0.463424324410591-0.533925836684824i | -3.0117 | -130.9566 | -0.0000897803247373448 | 0.416111639449863i | 0.41611 | 1.5708 | 1+48.8931176353588i | 48.9033 | 1.5503 | 1+97.7862352707178i | 97.7913 | 1.5606 | -4.41104961700573E-06+0.000431430153850613i | -67.3013 | 90.5858 | 0.000232395893554453-0.00019758005422116i | -70.313 | -40.3708 | 0 | 0
[7 empty] | 53 | 33884.4156 | 20.7142857142857 | 1+48.6633285320574i | 48.6736 | 1.5502 | 1+0.00425804124655502i | 1 | 0.004258 | 1-1.11773582722069i | 1.4998 | -0.84094 | 0.904242728759043-0.0834022563266619i | 0.90808 | -0.091974 | -0.465662972103206-0.526499735057345i | -3.0623 | -131.4912 | -0.0000897803247373448 | 0.425804124655501i | 0.4258 | 1.5708 | 1+50.0319846470215i | 50.042 | 1.5508 | 1+100.063969294043i | 100.069 | 1.5608 | -4.21259895961545E-06+0.000421613571061331i | -67.5013 | 90.5725 | 0.000223941084812185-0.000194111896343325i | -70.5636 | -40.9187 | 0 | 0
[7 empty] | 54 | 34673.685 | 20.7142857142857 | 1+49.7968430679102i | 49.8069 | 1.5507 | 1+0.00435722376844214i | 1 | 0.0043572 | 1-1.14377123921606i | 1.5193 | -0.85236 | 0.899729827600141-0.0853449444394759i | 0.90377 | -0.094573 | -0.467980946448878-0.519416444131789i | -3.1087 | -132.018 | -0.0000897803247373448 | 0.435722376844215i | 0.43572 | 1.5708 | 1+51.1973792791951i | 51.2071 | 1.5513 | 1+102.394758558391i | 102.3996 | 1.561 | -4.02307308010179E-06+0.000412020176368051i | -67.7012 | 90.5594 | 0.000215892776467305-0.000190727941779005i | -70.8099 | -41.4586 | 0 | 0
[7 empty] | 55 | 35481.3389 | 20.7142857142857 | 1+50.9567605490971i | 50.9666 | 1.5512 | 1+0.004458716548046i | 1 | 0.0044587 | 1-1.17041309386207i | 1.5394 | -0.86375 | 0.895004239962121-0.0873328835715064i | 0.89926 | -0.09727 | -0.470385027301279-0.512678095322235i | -3.1506 | -132.5366 | -0.0000897803247373448 | 0.445871654804599i | 0.44587 | 1.5708 | 1+52.3899194395405i | 52.3995 | 1.5517 | 1+104.779838879081i | 104.7846 | 1.5613 | -3.84207091049847E-06+0.000402644907036157i | -67.9012 | 90.5467 | 0.000208234476660624-0.000187428389992436i | -71.0518 | -41.9899 | 0 | 0
[7 empty] | 56 | 36307.8055 | 20.7142857142857 | 1+52.1436959792194i | 52.1533 | 1.5516 | 1+0.0045625733981817i | 1 | 0.0045625 | 1-1.19767551702269i | 1.5603 | -0.8751 | 0.890055942240036-0.0893671277543934i | 0.89453 | -0.10007 | -0.472882373504986-0.506287596775557i | -3.1881 | -133.0461 | -0.0000897803247373448 | 0.45625733981817i | 0.45626 | 1.5708 | 1+53.610237428635i | 53.6196 | 1.5521 | 1+107.22047485727i | 107.2251 | 1.5615 | -3.66920937996049E-06+0.000393482814396727i | -68.1011 | 90.5343 | 0.000200950572913884-0.0001842134120063i | -71.2892 | -42.5118 | 0 | 0
[7 empty] | 57 | 37153.5229 | 20.7142857142857 | 1+53.3582786871534i | 53.3676 | 1.5521 | 1+0.00466884938512592i | 1 | 0.0046688 | 1-1.22557296359555i | 1.5818 | -0.88641 | 0.884874438430984-0.0914487555713296i | 0.88959 | -0.10298 | -0.475480559038976-0.500248706024759i | -3.2209 | -133.5459 | -0.0000897803247373448 | 0.466884938512592i | 0.46688 | 1.5708 | 1+54.8589802752296i | 54.8681 | 1.5526 | 1+109.717960550459i | 109.7225 | 1.5617 | -3.50412260949721E-06+0.000384529061328386i | -68.3011 | 90.5221 | 0.000194026307535745-0.000181083160246001i | -71.522 | -43.0238 | 0 | 0
[7 empty] | 58 | 38018.9396 | 20.7142857142857 | 1+54.6011526607275i | 54.6103 | 1.5525 | 1+0.00477760085781366i | 1 | 0.0047776 | 1-1.25412022517608i | 1.604 | -0.89766 | 0.879448737870692-0.0935788707289371i | 0.88441 | -0.10601 | -0.478187612251888-0.494566112910892i | -3.249 | -134.0354 | -0.0000897803247373448 | 0.477760085781366i | 0.47776 | 1.5708 | 1+56.1368100793105i | 56.1457 | 1.553 | 1+112.273620158621i | 112.2781 | 1.5619 | -3.34646114253376E-06+0.000375778919791315i | -68.501 | 90.5102 | 0.000187447755938286-0.000178037778110332i | -71.75 | -43.5252 | 0 | 0
[7 empty] | 59 | 38904.5145 | 20.7142857142857 | 1+55.8729768881742i | 55.8819 | 1.5529 | 1+0.00488888547771524i | 1 | 0.0048888 | 1-1.28333243790025i | 1.6269 | -0.90885 | 0.873767331920835-0.095758602642468i | 0.879 | -0.10916 | -0.481012058473511-0.489245534401777i | -3.2722 | -134.5138 | -0.0000897803247373448 | 0.488888547771524i | 0.48889 | 1.5708 | 1+57.4444043631541i | 57.4531 | 1.5534 | 1+114.888808726308i | 114.8932 | 1.5621 | -3.19589120972233E-06+0.000367227768412499i | -68.701 | 90.4986 | 0.000181201808013591-0.000175077409309939i | -71.9732 | -44.0152 | 0 | 0
[7 empty] | 60 | 39810.7171 | 20.7142857142857 | 1+57.174425707533i | 57.1832 | 1.5533 | 1+0.00500276224940914i | 1 | 0.0050027 | 1-1.3132250904699i | 1.6506 | -0.91999 | 0.867818169557673-0.0979891070346346i | 0.87333 | -0.11244 | -0.483962966298189-0.484293823233823i | -3.2905 | -134.9804 | -0.0000897803247373448 | 0.500276224940915i | 0.50028 | 1.5708 | 1+58.7824564305574i | 58.791 | 1.5538 | 1+117.564912861115i | 117.5692 | 1.5623 | -3.05209402649682E-06+0.000358871090121429i | -68.9009 | 90.4873 | 0.000175276152761481-0.00017220220700887i | -72.1914 | -44.4931 | 0 | 0
[7 empty] | 61 | 40738.0278 | 20.7142857142857 | 1+58.5061891641952i | 58.5147 | 1.5537 | 1+0.00511929155186708i | 1 | 0.0051192 | 1-1.3438140323651i | 1.6751 | -0.93105 | 0.861588631810216-0.10027156654839i | 0.8674 | -0.11586 | -0.487049997841138-0.47971909266264i | -3.3036 | -135.4345 | -0.0000897803247373448 | 0.511929155186709i | 0.51193 | 1.5708 | 1+60.1516757344382i | 60.16 | 1.5542 | 1+120.303351468877i | 120.3075 | 1.5625 | -2.91476512192622E-06+0.000350704469835352i | -69.1009 | 90.4762 | 0.000169659266408489-0.000169412342796571i | -72.4045 | -44.9583 | 0 | 0
[7 empty] | 62 | 41686.9383 | 20.7142857142857 | 1+59.8689733767733i | 59.8773 | 1.5541 | 1+0.00523853517046766i | 1 | 0.0052385 | 1-1.37511548224776i | 1.7003 | -0.94204 | 0.855065504993692-0.102607191373981i | 0.8612 | -0.11943 | -0.49028346326455-0.475530860043725i | -3.3114 | -135.8751 | -0.0000897803247373448 | 0.523853517046766i | 0.52385 | 1.5708 | 1+61.552788252995i | 61.5609 | 1.5546 | 1+123.10557650599i | 123.1096 | 1.5627 | -2.78361369748664E-06+0.000342723592193277i | -69.3008 | 90.4653 | 0.000164340404316938-0.000166708015507392i | -72.6122 | -45.4098 | 0 | 0
[7 empty] | 63 | 42657.9519 | 20.7142857142857 | 1+61.2635009114951i | 61.2717 | 1.5545 | 1+0.00536055632975582i | 1 | 0.0053605 | 1-1.4071460365609i | 1.7263 | -0.95295 | 0.848234952681555-0.104997219890605i | 0.85471 | -0.12316 | -0.493674379851822-0.471740212493423i | -3.3138 | -136.3015 | -0.0000897803247373448 | 0.536055632975581i | 0.53606 | 1.5708 | 1+62.9865368746309i | 62.9945 | 1.5549 | 1+125.973073749262i | 125.977 | 1.5629 | -2.65836201443083E-06+0.000334924239337858i | -69.5008 | 90.4548 | 0.000159309597053335-0.000164089459890888i | -72.8146 | -45.8468 | 0 | 0
[7 empty] | 64 | 43651.5832 | 20.7142857142857 | 1+62.6905111653184i | 62.6985 | 1.5548 | 1+0.00548541972696536i | 1 | 0.0054854 | 1-1.4399226783284i | 1.7531 | -0.96378 | 0.841082486356561-0.107442919323018i | 0.84792 | -0.12706 | -0.497234535868709-0.468359998525717i | -3.3105 | -136.7128 | -0.0000897803247373448 | 0.548541972696536i | 0.54854 | 1.5708 | 1+64.453681791843i | 64.4614 | 1.5553 | 1+128.907363583686i | 128.9112 | 1.563 | -2.53874480848998E-06+0.000327302288744307i | -69.7008 | 90.4444 | 0.000154557651070286-0.00016155695511778i | -73.0113 | -46.2684 | 0 | 0
[7 empty] | 65 | 44668.3592 | 20.7142857142857 | 1+64.1507607579689i | 64.1586 | 1.5552 | 1+0.00561319156632228i | 1 | 0.0056131 | 1-1.47346278615959i | 1.7808 | -0.97453 | 0.833592934678685-0.109945586413431i | 0.84081 | -0.13114 | -0.500976559379499-0.465405050349971i | -3.3014 | -137.108 | -0.0000897803247373448 | 0.561319156632227i | 0.56132 | 1.5708 | 1+65.9550009042868i | 65.9626 | 1.5556 | 1+131.910001808574i | 131.9138 | 1.5632 | -2.42450873070049E-06+0.000319853711095534i | -69.9007 | 90.4343 | 0.000150076154559134-0.000159110833081519i | -73.2022 | -46.6737 | 0 | 0
[7 empty] | 66 | 45708.819 | 20.7142857142857 | 1+65.6450239331086i | 65.6526 | 1.5556 | 1+0.005743939594147i | 1 | 0.0057439 | 1-1.50778414346358i | 1.8093 | -0.98518 | 0.825750411304682-0.112506548109061i | 0.83338 | -0.13541 | -0.504913992071192-0.462892442484897i | -3.2864 | -137.4862 | -0.0000897803247373448 | 0.574393959414701i | 0.57439 | 1.5708 | 1+67.4912902312273i | 67.4987 | 1.556 | 1+134.982580462455i | 134.9863 | 1.5634 | -2.31541181319746E-06+0.000312574568202609i | -70.1007 | 90.4244 | 0.000145857489155858-0.000156751486421539i | -73.387 | -47.0618 | 0 | 0
[7 empty] | 67 | 46773.5141 | 20.7142857142857 | 1+67.1740929688526i | 67.1815 | 1.5559 | 1+0.0058777331347746i | 1 | 0.0058777 | 1-1.54290494787833i | 1.8386 | -0.99574 | 0.817538281191004-0.1151271622657i | 0.8256 | -0.1399 | -0.509061367959543-0.460841793540296i | -3.265 | -137.8462 | -0.0000897803247373448 | 0.587773313477459i | 0.58777 | 1.5708 | 1+69.0633643336016i | 69.0706 | 1.5563 | 1+138.126728667203i | 138.1303 | 1.5636 | -2.21122295886977E-06+0.000305461010969794i | -70.3007 | 90.4148 | 0.000141894848336258-0.000154479376148305i | -73.5657 | -47.4314 | 0 | 0
[7 empty] | 68 | 47863.0092 | 20.7142857142857 | 1+68.7387785978425i | 68.7461 | 1.5562 | 1+0.00601464312731122i | 1 | 0.0060146 | 1-1.57884382091919i | 1.8689 | -1.0062 | 0.808939125308666-0.11780881836766i | 0.81747 | -0.14462 | -0.513434296580223-0.459275619499024i | -3.2372 | -138.1868 | -0.0000897803247373448 | 0.601464312731122i | 0.60146 | 1.5708 | 1+70.6720567459068i | 70.6791 | 1.5566 | 1+141.344113491814i | 141.3477 | 1.5637 | -2.11172145381852E-06+0.000298509277403252i | -70.5006 | 90.4053 | 0.000138182263524799-0.000152295038687297i | -73.7378 | -47.7815 | 0 | 0
[7 empty] | 69 | 48977.8819 | 20.7142857142857 | 1+70.3399104371104i | 70.347 | 1.5566 | 1+0.00615474216324716i | 1 | 0.0061547 | 1-1.61561981785238i | 1.9001 | -1.0166 | 0.799934703695129-0.120552938264503i | 0.80897 | -0.14958 | -0.518049549867958-0.458219748672264i | -3.2026 | -138.5069 | -0.0000897803247373448 | 0.615474216324717i | 0.61547 | 1.5708 | 1+72.3182204181541i | 72.3251 | 1.557 | 1+144.636440836309i | 144.6399 | 1.5639 | -2.01669650160658E-06+0.000291715690662635i | -70.7006 | 90.3961 | 0.000134714639174066-0.000150199092073084i | -73.9032 | -48.1108 | 0 | 0
[7 empty] | 70 | 50118.7234 | 20.7142857142857 | 1+71.9783374279511i | 71.9853 | 1.5569 | 1+0.00629810452494572i | 1 | 0.006298 | 1-1.65325243779825i | 1.9322 | -1.0268 | 0.790505916764907-0.12336097692492i | 0.80007 | -0.1548 | -0.522925151340699-0.457703810797667i | -3.161 | -138.8051 | -0.0000897803247373448 | 0.629810452494573i | 0.62981 | 1.5708 | 1+74.0027281681122i | 74.0095 | 1.5573 | 1+148.005456336225i | 148.0088 | 1.564 | -1.92594677833279E-06+0.000285076657154759i | -70.9006 | 90.3871 | 0.000131487798359727-0.000148192240906516i | -74.0616 | -48.418 | 0 | 0
[7 empty] | 71 | 51286.1384 | 20.7142857142857 | 1+73.6549282860421i | 73.6617 | 1.5572 | 1+0.00644480622502868i | 1 | 0.0064447 | 1-1.69176163407002i | 1.9652 | -1.0369 | 0.780632764796781-0.126234423208179i | 0.79077 | -0.16032 | -0.528080465357125-0.457761815627172i | -3.1121 | -139.0799 | -0.0000897803247373448 | 0.644480622502867i | 0.64448 | 1.5708 | 1+75.726473144087i | 75.7331 | 1.5576 | 1+151.452946288174i | 151.4562 | 1.5642 | -1.83928000760485E-06+0.000278588664668529i | -71.1005 | 90.3783 | 0.000128498540794153-0.000146275279525649i | -74.2127 | -48.7016 | 0 | 0
[7 empty] | 72 | 52480.746 | 20.7142857142857 | 1+75.3705719620482i | 75.3772 | 1.5575 | 1+0.00659492504667922i | 1 | 0.0065948 | 1-1.73116782475329i | 1.9992 | -1.047 | 0.770294305511715-0.129174800653532i | 0.78105 | -0.16615 | -0.53353628299094-0.458432839969949i | -3.0555 | -139.3297 | -0.0000897803247373448 | 0.659492504667922i | 0.65949 | 1.5708 | 1+77.4903692984808i | 77.4968 | 1.5579 | 1+154.980738596962i | 154.984 | 1.5643 | -1.75651255452671E-06+0.000272248280550331i | -71.3005 | 90.3697 | 0.000125744715608993-0.000144449092616684i | -74.356 | -48.96 | 0 | 0
[7 empty] | 73 | 53703.1796 | 20.7142857142857 | 1+77.1261781129564i | 77.1327 | 1.5578 | 1+0.00674854058488368i | 1 | 0.0067484 | 1-1.77149190353196i | 2.0343 | -1.0569 | 0.759468609651458-0.132183668288023i | 0.77089 | -0.17232 | -0.539314899304575-0.459761846725675i | -2.9909 | -139.5527 | -0.0000897803247373448 | 0.674854058488368i | 0.67485 | 1.5708 | 1+79.2953518723833i | 79.3017 | 1.5582 | 1+158.590703744767i | 158.5939 | 1.5645 | -1.67746903785453E-06+0.000266052149919089i | -71.5005 | 90.3612 | 0.000123225311817374-0.00014271465218071i | -74.4914 | -49.1914 | 0 | 0
[7 empty] | 74 | 54954.0874 | 20.7142857142857 | 1+78.9226775843854i | 78.929 | 1.5581 | 1+0.00690573428863372i | 1 | 0.0069056 | 1-1.81275525076635i | 2.0703 | -1.0667 | 0.748132714463666-0.135262621453098i | 0.76026 | -0.17887 | -0.54544017427464-0.461800665235629i | -2.9178 | -139.7469 | -0.0000897803247373448 | 0.690573428863372i | 0.69057 | 1.5708 | 1+81.1423778914462i | 81.1485 | 1.5585 | 1+162.284755782893i | 162.2878 | 1.5646 | -1.60198195951335E-06+0.000259996993920245i | -71.7005 | 90.353 | 0.000120940570070815-0.000141073009340142i | -74.6183 | -49.3938 | 0 | 0
[7 empty] | 75 | 56234.1325 | 20.7142857142857 | 1+80.7610229041349i | 80.7672 | 1.5584 | 1+0.0070665895041118i | 1 | 0.0070665 | 1-1.85497974482934i | 2.1074 | -1.0764 | 0.736262574994818-0.138413292650479i | 0.74916 | -0.18583 | -0.551937565984612-0.464609169648298i | -2.8358 | -139.91 | -0.0000897803247373448 | 0.706658950411181i | 0.70666 | 1.5708 | 1+83.0324266733137i | 83.0384 | 1.5588 | 1+166.064853346628i | 166.0679 | 1.5648 | -1.52989135070046E-06+0.000254079608017838i | -71.9004 | 90.345 | 0.000118892120214059-0.000139525278865589i | -74.7363 | -49.5651 | 0 | 0
[7 empty] | 76 | 57543.9937 | 20.7142857142857 | 1+82.6421887872267i | 82.6482 | 1.5587 | 1+0.00723119151888234i | 1 | 0.0072311 | 1-1.89818777370661i | 2.1455 | -1.0859 | 0.72383301308764-0.141637352407741i | 0.73756 | -0.19324 | -0.55883411946411-0.468256701403106i | -2.7445 | -140.0398 | -0.0000897803247373448 | 0.723119151888234i | 0.72312 | 1.5708 | 1+84.9665003468675i | 84.9724 | 1.559 | 1+169.933000693735i | 169.9359 | 1.5649 | -1.46104443383773E-06+0.000248296860323964i | -72.1004 | 90.3371 | 0.000117083150263729-0.000138072613457653i | -74.8449 | -49.7026 | 0 | 0
[7 empty] | 77 | 58884.3655 | 20.7142857142857 | 1+84.5671726527122i | 84.5731 | 1.559 | 1+0.00739962760711232i | 1 | 0.0073995 | 1-1.94240224686698i | 2.1847 | -1.0954 | 0.71081766397487-0.144936510164041i | 0.72544 | -0.20114 | -0.56615838699397-0.472823793978612i | -2.6432 | -140.1333 | -0.0000897803247373448 | 0.739962760711232i | 0.73996 | 1.5708 | 1+86.9456243835698i | 86.9514 | 1.5593 | 1+173.89124876714i | 173.8941 | 1.565 | -1.39529529966572E-06+0.000242645689964855i | -72.3004 | 90.3295 | 0.00011551861385798-0.000136716163624233i | -74.9436 | -49.8038 | 0 | 0
[7 empty] | 78 | 60255.9586 | 20.7142857142857 | 1+86.5369951525173i | 86.5428 | 1.5592 | 1+0.00757198707584526i | 1 | 0.0075718 | 1-1.98764660740938i | 2.225 | -1.1047 | 0.697188920356037-0.148312515176491i | 0.71279 | -0.2096 | -0.573940244742249-0.478404273504639i | -2.5315 | -140.1873 | -0.0000897803247373448 | 0.757198707584525i | 0.7572 | 1.5708 | 1+88.9708481411818i | 88.9765 | 1.5596 | 1+177.941696282364i | 177.9445 | 1.5652 | -1.33250459880481E-06+0.000237123105482818i | -72.5004 | 90.322 | 0.00011420548502523-0.000135457017300318i | -75.0319 | -49.8653 | 0 | 0
[7 empty] | 79 | 61659.5002 | 20.7142857142857 | 1+88.5527007126043i | 88.5583 | 1.5595 | 1+0.00774836131235288i | 1 | 0.0077482 | 1-2.03394484449263i | 2.2665 | -1.1138 | 0.682917873838692-0.151767157447636i | 0.69958 | -0.21868 | -0.58221055465275-0.485107828692446i | -2.4086 | -140.1984 | -0.0000897803247373448 | 0.774836131235287i | 0.77484 | 1.5708 | 1+91.0432454201463i | 91.0487 | 1.5598 | 1+182.086490840293i | 182.0892 | 1.5653 | -1.27253924713814E-06+0.000231726183273345i | -72.7004 | 90.3146 | 0.000113153071399814-0.000134296110940034i | -75.109 | -49.8837 | 0 | 0
[7 empty] | 80 | 63095.7344 | 20.7142857142857 | 1+90.6153580867429i | 90.6209 | 1.5598 | 1+0.00792884383259i | 1 | 0.0079287 | 1-2.08132150605487i | 2.3091 | -1.1229 | 0.667974253619819-0.155302268674536i | 0.68579 | -0.22844 | -0.591000597184933-0.493063169046206i | -2.2739 | -140.1623 | -0.0000897803247373448 | 0.792884383259i | 0.79288 | 1.5708 | 1+93.1639150329325i | 93.1693 | 1.5601 | 1+186.327830065865i | 186.3305 | 1.5654 | -1.21527214439931E-06+0.000226452066056627i | -72.9003 | 90.3075 | 0.000112373399890023-0.000133234100338457i | -75.1743 | -49.8548 | 0 | 0
[7 empty] | 81 | 64565.4229 | 20.7142857142857 | 1+92.7260609231753i | 92.7315 | 1.56 | 1+0.00811353033077784i | 1 | 0.0081134 | 1-2.12980171182918i | 2.3529 | -1.1318 | 0.652326362277403-0.158919723219956i | 0.67141 | -0.23896 | -0.600341166190143-0.502421923023058i | -2.1265 | -140.0742 | -0.0000897803247373448 | 0.811353033077784i | 0.81135 | 1.5708 | 1+95.3339813866396i | 95.3392 | 1.5603 | 1+190.66796277328i | 190.6706 | 1.5656 | -1.16058190537563E-06+0.000221297961382817i | -73.1003 | 90.3005 | 0.00011188169241357-0.000132271174419337i | -75.2269 | -49.7738 | 0 | 0
[7 empty] | 82 | 66069.3448 | 20.7142857142857 | 1+94.8859283444837i | 94.8912 | 1.5603 | 1+0.00830251873014232i | 1 | 0.0083023 | 1-2.17941116666235i | 2.3979 | -1.1406 | 0.635941008535962-0.162621439106178i | 0.6564 | -0.25035 | -0.610261166411279-0.513363469517234i | -1.9657 | -139.9288 | -0.0000897803247373448 | 0.830251873014231i | 0.83025 | 1.5708 | 1+97.5545950791723i | 97.5597 | 1.5605 | 1+195.109190158345i | 195.1118 | 1.5657 | -1.10835260316323E-06+0.000216261140170291i | -73.3003 | 90.2936 | 0.000111696953791975-0.000131406787911947i | -75.266 | -49.6352 | 0 | 0
[7 empty] | 83 | 67608.2975 | 20.7142857142857 | 1+97.0961055409639i | 97.1013 | 1.5605 | 1+0.00849590923483434i | 1 | 0.0084957 | 1-2.23017617414401i | 2.4441 | -1.1493 | 0.618783436863386-0.166409379031963i | 0.64077 | -0.26271 | -0.620785478395851-0.52610094869723i | -1.7904 | -139.7195 | -0.0000897803247373448 | 0.849590923483433i | 0.84959 | 1.5708 | 1+99.8269335093035i | 99.8319 | 1.5608 | 1+199.653867018607i | 199.6564 | 1.5658 | -1.05847352393609E-06+0.000211338935276279i | -73.5003 | 90.287 | 0.000111842699338439-0.000130639278114041i | -75.2907 | -49.4326 | 0 | 0
[7 empty] | 84 | 69183.0971 | 20.7142857142857 | 1+99.3577643778206i | 99.3628 | 1.5607 | 1+0.0086938043830593i | 1 | 0.0086936 | 1-2.28212365055306i | 2.4916 | -1.1578 | 0.600817253749806-0.170285551413199i | 0.62448 | -0.27618 | -0.631931742037709-0.540888763491443i | -1.5996 | -139.4388 | -0.0000897803247373448 | 0.86938043830593i | 0.86938 | 1.5708 | 1+102.152201500947i | 102.1571 | 1.561 | 1+204.304403001894i | 204.3069 | 1.5659 | -1.01083893271389E-06+0.000206528740099133i | -73.7003 | 90.2804 | 0.000112347856065335-0.000129965315091294i | -75.2999 | -49.1584 | 0 | 0
[7 empty] | 85 | 70794.5784 | 20.7142857142857 | 1+101.672104016506i | 101.677 | 1.561 | 1+0.00889630910144428i | 1 | 0.0088961 | 1-2.33528113912912i | 2.5404 | -1.1662 | 0.582004350512065-0.174252011447791i | 0.60753 | -0.29091 | -0.643705538384209-0.558031961318766i | -1.3921 | -139.0778 | -0.0000897803247373448 | 0.889630910144429i | 0.88963 | 1.5708 | 1+104.53163194197i | 104.5364 | 1.5612 | 1+209.063263883941i | 209.0657 | 1.566 | -9.65347849637539E-07+0.00020182800721162i | -73.9003 | 90.274 | 0.000113247878470637-0.00012937911108928i | -75.2924 | -48.8038 | 0 | 0
[7 empty] | 86 | 72443.596 | 20.7142857142857 | 1+104.040351550531i | 104.0452 | 1.5612 | 1+0.00910353076067144i | 1 | 0.0091033 | 1-2.38967682467625i | 2.5905 | -1.1745 | 0.562304822460104-0.17831086220535i | 0.5899 | -0.30708 | -0.656093188411363-0.577897974002765i | -1.1667 | -138.6259 | -0.0000897803247373448 | 0.910353076067145i | 0.91035 | 1.5708 | 1+106.966486437889i | 106.9712 | 1.5614 | 1+213.932972875779i | 213.9353 | 1.5661 | -9.21903836282083E-07+0.000197234247024559i | -74.1003 | 90.2678 | 0.000114586126586809-0.000128871279635044i | -75.2669 | -48.358 | 0 | 0
[7 empty] | 87 | 74131.0241 | 20.7142857142857 | 1+106.463762656084i | 106.4685 | 1.5614 | 1+0.00931557923240738i | 1 | 0.0093153 | 1-2.44533954850693i | 2.6419 | -1.1826 | 0.541676884253767-0.182464255742275i | 0.57158 | -0.32491 | -0.669050988257626-0.60093128116643i | -0.92187 | -138.0703 | -0.0000897803247373448 | 0.931557923240737i | 0.93156 | 1.5708 | 1+109.458055980787i | 109.4626 | 1.5617 | 1+218.916111961574i | 218.9184 | 1.5662 | -8.80414791558341E-07+0.000192745026480169i | -74.3002 | 90.2617 | 0.000116415558087554-0.00012842718165965i | -75.2221 | -47.8086 | 0 | 0
[7 empty] | 88 | 75857.7575 | 20.7142857142857 | 1+108.943622257812i | 108.9482 | 1.5616 | 1+0.00953256694755858i | 1 | 0.0095323 | 1-2.50229882373412i | 2.6947 | -1.1906 | 0.520076781270484-0.186714394242792i | 0.55258 | -0.34468 | -0.682489086733278-0.627671620106808i | -0.65621 | -137.3959 | -0.0000897803247373448 | 0.953256694755859i | 0.95326 | 1.5708 | 1+112.007661633813i | 112.0121 | 1.5619 | 1+224.015323267627i | 224.0176 | 1.5663 | -8.40792756774085E-07+0.000188357967774505i | -74.5002 | 90.2558 | 0.000118800782673752-0.00012802451565354i | -75.1564 | -47.1401 | 0 | 0
[7 empty] | 89 | 77624.7117 | 20.7142857142857 | 1+111.481245210101i | 111.4857 | 1.5618 | 1+0.00975460895588382i | 1 | 0.0097543 | 1-2.5605848509195i | 2.7489 | -1.1985 | 0.49745869679585-0.191063531186595i | 0.53289 | -0.36671 | -0.696247265202262-0.658776327148682i | -0.36804 | -136.584 | -0.0000897803247373448 | 0.975460895588383i | 0.97546 | 1.5708 | 1+114.616655231635i | 114.621 | 1.5621 | 1+229.23331046327i | 229.2355 | 1.5664 | -8.0295372944471E-07+0.000184070747108344i | -74.7002 | 90.2499 | 0.000121820505053759-0.000127629787369168i | -75.0683 | -46.3341 | 0 | 0
[7 empty] | 90 | 79432.8235 | 20.7142857142857 | 1+114.077976994229i | 114.0824 | 1.562 | 1+0.00998182298699502i | 1 | 0.0099815 | 1-2.62022853408619i | 2.8046 | -1.2062 | 0.47377465484023-0.195513972543659i | 0.51253 | -0.39138 | -0.710058424415406-0.695047118280011i | -0.055625 | -135.6121 | -0.0000897803247373448 | 0.998182298699502i | 0.99818 | 1.5708 | 1+117.286420097191i | 117.2907 | 1.5623 | 1+234.572840194384i | 234.575 | 1.5665 | -7.66817485462218E-07+0.000179881093465959i | -74.9002 | 90.2442 | 0.000125570320862114-0.000127193111525042i | -74.9558 | -45.3678 | 0 | 0
[7 empty] | 91 | 81283.0516 | 20.7142857142857 | 1+116.735194431759i | 116.7395 | 1.5622 | 1+0.0102143295127789i | 1.0001 | 0.010214 | 1-2.68126149710446i | 2.8617 | -1.2138 | 0.448974418375267-0.200068077996898i | 0.49153 | -0.4192 | -0.723493360389736-0.737460798993694i | 0.28283 | -134.4522 | -0.0000897803247373448 | 1.02143295127789i | 1.0214 | 1.5708 | 1+120.018371775153i | 120.0225 | 1.5625 | 1+240.036743550306i | 240.0388 | 1.5666 | -7.32307409247434E-07+0.000175786787421113i | -75.1002 | 90.2387 | 0.000130165684252463-0.000126640525536285i | -74.8174 | -44.2136 | 0 | 0
[7 empty] | 92 | 83176.3771 | 20.7142857142857 | 1+119.454306414551i | 119.4585 | 1.5624 | 1+0.0104522518112732i | 1.0001 | 0.010452 | 1-2.7437161004592i | 2.9203 | -1.2213 | 0.423005382774389-0.204728262193305i | 0.46994 | -0.45075 | -0.735877083976225-0.787201415759246i | 0.64907 | -133.07 | -0.0000897803247373448 | 1.04522518112732i | 1.0452 | 1.5708 | 1+122.81395878246i | 122.818 | 1.5627 | 1+245.62791756492i | 245.63 | 1.5667 | -6.99350331528893E-07+0.000171785659969766i | -75.3002 | 90.2333 | 0.00013574455061798-0.000125862600956391i | -74.6511 | -42.8367 | 0 | 0
[7 empty] | 93 | 85113.8038 | 20.7142857142857 | 1+122.236754651768i | 122.2408 | 1.5626 | 1+0.0106957160320297i | 1.0001 | 0.010695 | 1-2.80762545840778i | 2.9804 | -1.2286 | 0.395812464231363-0.209496996024225i | 0.44784 | -0.4868 | -0.746162163715461-0.845686980747726i | 1.0447 | -131.4224 | -0.0000897803247373448 | 1.06957160320297i | 1.0696 | 1.5708 | 1+125.674663376349i | 125.6786 | 1.5628 | 1+251.349326752698i | 251.3513 | 1.5668 | -6.67876374405813E-07+0.000167875591388869i | -75.5002 | 90.2279 | 0.000142468546103513-0.000124697600151147i | -74.4555 | -41.1945 | 0 | 0
[7 empty] | 94 | 87096.359 | 20.7142857142857 | 1+125.084014434296i | 125.088 | 1.5628 | 1+0.0109448512630009i | 1.0001 | 0.010944 | 1-2.87302345653772i | 3.0421 | -1.2358 | 0.367337982920134-0.214376807935459i | 0.42532 | -0.52827 | -0.752738327737746-0.914574687348217i | 1.4708 | -129.456 | -0.0000897803247373448 | 1.09448512630009i | 1.0945 | 1.5708 | 1+128.60200234026i | 128.6059 | 1.563 | 1+257.204004680521i | 257.2059 | 1.5669 | -6.37818803369481E-07+0.000164054510120701i | -75.7002 | 90.2228 | 0.000150520212961153-0.000122906784673415i | -74.2294 | -39.2332 | 0 | 0
[7 empty] | 95 | 89125.0938 | 20.7142857142857 | 1+127.99759541696i | 128.0015 | 1.563 | 1+0.011199789598984i | 1.0001 | 0.011199 | 1-2.93994476973328i | 3.1054 | -1.2429 | 0.337521540648208-0.219370285267872i | 0.40255 | -0.57634 | -0.753151179889941-0.995709955698389i | 1.9276 | -127.1037 | -0.0000897803247373448 | 1.1199789598984i | 1.12 | 1.5708 | 1+131.597527788062i | 131.6013 | 1.5632 | 1+263.195055576124i | 263.197 | 1.567 | -6.09113885970788E-07+0.000160320391682191i | -75.9002 | 90.2177 | 0.000160091364941329-0.000120138991395444i | -73.9726 | -36.886 | 0 | 0
[7 empty] | 96 | 91201.0839 | 20.7142857142857 | 1+130.979042418962i | 130.9829 | 1.5632 | 1+0.0114606662116592i | 1.0001 | 0.01146 | 1-3.00842488056052i | 3.1703 | -1.2499 | 0.306299892743961-0.224480075629244i | 0.37975 | -0.63245 | -0.743701893170363-1.09094899758683i | 2.4136 | -124.2823 | -0.0000897803247373448 | 1.14606662116592i | 1.1461 | 1.5708 | 1+134.662827986995i | 134.6665 | 1.5634 | 1+269.325655973991i | 269.3275 | 1.5671 | -5.81700756836238E-07+0.000156671257598695i | -76.1002 | 90.2127 | 0.000171352963382082-0.000115882105023965i | -73.6865 | -34.0696 | 0 | 0
[7 empty] | 97 | 93325.4301 | 20.7142857142857 | 1+134.029936242967i | 134.0337 | 1.5633 | 1+0.0117276194212596i | 1.0001 | 0.011727 | 1-3.07850009808065i | 3.2368 | -1.2567 | 0.27360681390623-0.229708888298059i | 0.35725 | -0.6984 | -0.718920791957759-1.20172135769721i | 2.9247 | -120.8897 | -0.0000897803247373448 | 1.17276194212596i | 1.1728 | 1.5708 | 1+137.799528199801i | 137.8032 | 1.5635 | 1+275.599056399602i | 275.6009 | 1.5672 | -5.55521288747635E-07+0.000153105174361676i | -76.3001 | 90.2079 | 0.000184389133809237-0.000109402911407583i | -73.3754 | -30.6818 | 0 | 0
[7 empty] | 98 | 95499.2586 | 20.7142857142857 | 1+137.151894513265i | 137.1555 | 1.5635 | 1+0.0120007907699107i | 1.0001 | 0.012 | 1-3.15020757710154i | 3.3051 | -1.2634 | 0.239372957731563-0.235059495660007i | 0.33549 | -0.77631 | -0.670992804985893-1.32810312903791i | 3.452 | -116.8041 | -0.0000897803247373448 | 1.20007907699107i | 1.2001 | 1.5708 | 1+141.00929154645i | 141.0128 | 1.5637 | 1+282.018583092902i | 282.0204 | 1.5673 | -5.3051996951373E-07+0.000149620252409798i | -76.5001 | 90.2032 | 0.00019906710047534-0.0000996895276156194i | -73.0482 | -26.601 | 0 | 0
[7 empty] | 99 | 97723.7221 | 20.7142857142857 | 1+140.346572533453i | 140.3501 | 1.5637 | 1+0.0122803250966771i | 1.0001 | 0.01228 | 1-3.22358533787774i | 3.3751 | -1.27 | 0.203525709621202-0.240534734677933i | 0.31509 | -0.86855 | -0.589448023520475-1.4670797882868i | 3.979 | -111.8894 | -0.0000897803247373448 | 1.22803250966771i | 1.228 | 1.5708 | 1+144.293819885956i | 144.2973 | 1.5639 | 1+288.587639771913i | 288.5894 | 1.5673 | -5.06643784373849E-07+0.000146214645132873i | -76.7001 | 90.1985 | 0.000214807190803293-0.0000854426467274036i | -72.7211 | -21.6909 | 0 | 0
[7 empty] | 100 | 100000 | 20.7142857142857 | 1+143.615664164105i | 143.6191 | 1.5638 | 1+0.0125663706143592i | 1.0001 | 0.012566 | 1-3.29867228626928i | 3.4469 | -1.2765 | 0.16598903275578-0.246137508396039i | 0.29688 | -0.97748 | -0.461929722704861-1.60976934895633i | 4.4789 | -106.011 | -0.0000897803247373448 | 1.25663706143592i | 1.2566 | 1.5708 | 1+147.65485471872i | 147.6582 | 1.564 | 1+295.309709437441i | 295.3114 | 1.5674 | -4.83842103685677E-07+0.000142886547898228i | -76.9001 | 90.194 | 0.000230237886233536-0.0000652246692606356i | -72.4212 | -15.817 | 0 | 0
[7 empty] | 1 | 102329.2992 | 20.7142857142857 | 1+146.960902720875i | 146.9643 | 1.564 | 1+0.0128590789880765i | 1.0001 | 0.012858 | 1-3.37550823437008i | 3.5205 | -1.2828 | 0.126683306811034-0.251870787479112i | 0.28194 | -1.1048 | -0.277545361305667-1.7381362712687i | 4.911 | -99.0724 | -0.0000897803247373448 | 1.28590789880765i | 1.2859 | 1.5708 | 1+151.094178109899i | 151.0975 | 1.5642 | 1+302.188356219799i | 302.19 | 1.5675 | -4.62066575659793E-07+0.000139634197098943i | -77.1001 | 90.1896 | 0.000242831507121844-0.0000379516890095576i | -72.1891 | -8.8828 | 0 | 0
[7 empty] | 2 | 104712.8548 | 20.7142857142857 | 1+150.384061893525i | 150.3874 | 1.5641 | 1+0.0131586054156834i | 1.0001 | 0.013158 | 1-3.45413392161689i | 3.596 | -1.289 | 0.085525159072424-0.25773761178761i | 0.27156 | -1.2504 | -0.0342660914527677-1.82379145151015i | 5.221 | -91.0764 | -0.0000897803247373448 | 1.31586054156834i | 1.3159 | 1.5708 | 1+154.61361363428i | 154.6168 | 1.5643 | 1+309.227227268561i | 309.2288 | 1.5676 | -4.4127102391474E-07+0.000136455869223501i | -77.3001 | 90.1853 | 0.000248882168431469-3.87102297286456E-06i | -72.0791 | -0.89109 | 0 | 0
[7 empty] | 3 | 107151.9305 | 20.7142857142857 | 1+153.886956686359i | 153.8902 | 1.5643 | 1+0.0134651087100564i | 1.0001 | 0.013464 | 1-3.53459103638981i | 3.6733 | -1.2951 | 0.042427287590427-0.263741091989439i | 0.26713 | -1.4113 | 0.251295577986135-1.83397367356445i | 5.3486 | -82.1978 | -0.0000897803247373448 | 1.34651087100564i | 1.3465 | 1.5708 | 1+158.215027343163i | 158.2182 | 1.5645 | 1+316.430054686327i | 316.4316 | 1.5676 | -4.2141134963628E-07+0.000133349879946396i | -77.5001 | 90.1811 | 0.000244454270385994+0.0000342830924764855i | -72.1515 | 7.9833 | 0 | 0
[7 empty] | 4 | 109647.8196 | 20.7142857142857 | 1+157.471444380563i | 157.4746 | 1.5644 | 1+0.0137787513832993i | 1.0001 | 0.013778 | 1-3.61692223811606i | 3.7526 | -1.3011 | -0.00270172399860003-0.269884411209267i | 0.2699 | -1.5808 | 0.540320713919956-1.74746253803514i | 5.2447 | -72.8182 | -0.0000897803247373448 | 1.37787513832993i | 1.3779 | 1.5708 | 1+161.900328753767i | 161.9034 | 1.5646 | 1+323.800657507534i | 323.8022 | 1.5677 | -4.0244543813411E-07+0.000130314583239208i | -77.7001 | 90.1769 | 0.000227502402763731+0.0000711149269767329i | -72.4554 | 17.3587 | 0 | 0
[7 empty] | 5 | 112201.8454 | 20.7142857142857 | 1+161.139425518959i | 161.1425 | 1.5646 | 1+0.0140996997329089i | 1.0001 | 0.014099 | 1-3.70117117988858i | 3.8339 | -1.3069 | -0.0499576003787801-0.27617082671626i | 0.28065 | -1.7498 | 0.78460721712594-1.57117991386451i | 4.8914 | -63.4636 | -0.0000897803247373448 | 1.40996997329089i | 1.41 | 1.5708 | 1+165.67147186168i | 165.6745 | 1.5648 | 1+331.34294372336i | 331.3445 | 1.5678 | -3.84333069598744E-07+0.00012734837050172i | -77.9001 | 90.1729 | 0.000199785651295491+0.000100522306984065i | -73.0086 | 26.7093 | 0 | 0
[7 empty] | 6 | 114815.3621 | 20.7142857142857 | 1+164.892844913697i | 164.8959 | 1.5647 | 1+0.0144281239299485i | 1.0001 | 0.014427 | 1-3.78738253161147i | 3.9172 | -1.3127 | -0.0994405775996401-0.282603671651131i | 0.29959 | -1.9091 | 0.950410192140558-1.33982170930464i | 4.3111 | -54.6498 | -0.0000897803247373448 | 1.44281239299485i | 1.4428 | 1.5708 | 1+169.530456176895i | 169.5334 | 1.5649 | 1+339.06091235379i | 339.0624 | 1.5678 | -3.67035833869931E-07+0.000124449669712607i | -78.1001 | 90.169 | 0.000166391534599352+0.000118769997081699i | -73.789 | 35.5192 | 0 | 0
[7 empty] | 7 | 117489.7555 | 20.7142857142857 | 1+168.733692677424i | 168.7367 | 1.5649 | 1+0.0147641981092746i | 1.0001 | 0.014763 | 1-3.87560200368456i | 4.0025 | -1.3183 | -0.15125561569015-0.289186356793414i | 0.32635 | -2.0527 | 1.03200140644278-1.09647958115816i | 3.5551 | -46.7351 | -0.0000897803247373448 | 1.47641981092746i | 1.4764 | 1.5708 | 1+173.479327783976i | 173.4822 | 1.565 | 1+346.958655567953i | 346.9601 | 1.5679 | -3.50517049036586E-07+0.000121616944599296i | -78.3001 | 90.1651 | 0.000132988762388383+0.000125893192660864i | -74.745 | 43.43 | 0 | 0
[7 empty] | 8 | 120226.4435 | 20.7142857142857 | 1+172.664005278462i | 172.6669 | 1.565 | 1+0.0151081004618654i | 1.0001 | 0.015107 | 1-3.96587637123966i | 4.09 | -1.3238 | -0.20551262129308-0.295922372369903i | 0.36029 | -2.1778 | 1.04534525779392-0.873150582164838i | 2.6838 | -39.8712 | -0.0000897803247373448 | 1.51081004618654i | 1.5108 | 1.5708 | 1+177.520180426919i | 177.523 | 1.5652 | 1+355.040360853838i | 355.0418 | 1.568 | -3.34741683696122E-07+0.000118848693826548i | -78.5001 | 90.1614 | 0.000103422885572543+0.000124530198382578i | -75.8163 | 50.2902 | 0 | 0
[7 empty] | 9 | 123026.8771 | 20.7142857142857 | 1+176.685866620577i | 176.6887 | 1.5651 | 1+0.0154600133293005i | 1.0001 | 0.015459 | 1-4.05825349894137i | 4.1796 | -1.3292 | -0.26232668079165-0.302815289905217i | 0.40064 | -2.2847 | 1.01353917239692-0.684807077966696i | 1.75 | -34.0453 | -0.0000897803247373448 | 1.54600133293005i | 1.546 | 1.5708 | 1+181.655156619281i | 181.6579 | 1.5653 | 1+363.310313238563i | 363.3117 | 1.568 | -3.19676282708859E-07+0.000116143450203351i | -78.7001 | 90.1577 | 0.0000792118523237156+0.000117934852979484i | -76.9501 | 56.1124 | 0 | 0
[7 empty] | 10 | 125892.5412 | 20.7142857142857 | 1+180.801409147889i | 180.8042 | 1.5653 | 1+0.0158201233004403i | 1.0001 | 0.015819 | 1-4.15278236636556i | 4.2715 | -1.3345 | -0.32181830442327-0.309868764115474i | 0.44675 | -2.3751 | 0.956755877969783-0.533701460328994i | 0.79261 | -29.1538 | -0.0000897803247373448 | 1.58201233004403i | 1.582 | 1.5708 | 1+185.886448780173i | 185.8891 | 1.5654 | 1+371.772897560347i | 371.7742 | 1.5681 | -3.05288896290577E-07+0.000113499779907733i | -78.9001 | 90.1541 | 0.0000602829113377716+0.000108754514704773i | -78.1075 | 61.0003 | 0 | 0
[7 empty] | 11 | 128824.9552 | 20.7142857142857 | 1+185.01281497552i | 185.0155 | 1.5654 | 1+0.016188621310358i | 1.0001 | 0.016187 | 1-4.24951309396897i | 4.3656 | -1.3397 | -0.38411368189785-0.317086534846063i | 0.49808 | -2.4515 | 0.889038370611067-0.415710920441625i | -0.16281 | -25.0606 | -0.0000897803247373448 | 1.6188621310358i | 1.6189 | 1.5708 | 1+190.216300396707i | 190.2189 | 1.5655 | 1+380.432600793414i | 380.4339 | 1.5682 | -2.91549012293267E-07+0.000110916281729076i | -79.1001 | 90.1506 | 0.0000458499113107143+0.0000987300304909101i | -79.2629 | 65.09 | 0 | 0
[7 empty] | 12 | 131825.6739 | 20.7142857142857 | 1+189.322317046585i | 189.325 | 1.5655 | 1+0.0165657027415762i | 1.0001 | 0.016564 | 1-4.34849696966374i | 4.462 | -1.3448 | -0.44934495006307-0.324472429054562i | 0.55425 | -2.5162 | 0.818902094725806-0.324731671630814i | -1.1011 | -21.6306 | -0.0000897803247373448 | 1.65657027415762i | 1.6566 | 1.5708 | 1+194.64700721352i | 194.6496 | 1.5657 | 1+389.294014427042i | 389.2953 | 1.5682 | -2.7842749153083E-07+0.000108391586327555i | -79.3001 | 90.1472 | 0.0000349701761628188+0.0000888525113190406i | -80.4012 | 68.5166 | 0 | 0
[7 empty] | 13 | 134896.2883 | 20.7142857142857 | 1+193.732200316126i | 193.7348 | 1.5656 | 1+0.016951567527661i | 1.0001 | 0.01695 | 1-4.449786476011i | 4.5608 | -1.3497 | -0.51765047318445-0.332030362839848i | 0.61498 | -2.5713 | 0.750984552282098-0.254841424238594i | -2.014 | -18.7443 | -0.0000897803247373448 | 1.6951567527661i | 1.6952 | 1.5708 | 1+199.180918450017i | 199.1834 | 1.5658 | 1+398.361836900034i | 398.3631 | 1.5683 | -2.65896506012947E-07+0.000105924355510312i | -79.5001 | 90.1438 | 0.0000267942294512816+0.0000796153161429738i | -81.5141 | 71.3995 | 0 | 0
[7 empty] | 14 | 138038.4265 | 20.7142857142857 | 1+198.244802962623i | 198.2473 | 1.5658 | 1+0.0173464202592295i | 1.0002 | 0.017345 | 1-4.55343531804773i | 4.6619 | -1.3546 | -0.58917513643439-0.339764343518452i | 0.68012 | -2.6185 | 0.687522477515376-0.201071295850308i | -2.8978 | -16.302 | -0.0000897803247373448 | 1.73464202592295i | 1.7346 | 1.5708 | 1+203.820438045947i | 203.8229 | 1.5659 | 1+407.640876091894i | 407.6421 | 1.5683 | -2.53929479956553E-07+0.000103513281524005i | -79.7001 | 90.1406 | 0.0000206389674285755+0.00007121876569872i | -82.5979 | 73.8386 | 0 | 0
[7 empty] | 15 | 141253.7545 | 20.7142857142857 | 1+202.862517627731i | 202.865 | 1.5659 | 1+0.0177504702924265i | 1.0002 | 0.017749 | 1-4.65949845176194i | 4.7656 | -1.3594 | -0.66407065321314-0.347678471749304i | 0.74958 | -2.6593 | 0.629377195441891-0.159519064373535i | -3.7514 | -14.2224 | -0.0000897803247373448 | 1.77504702924265i | 1.775 | 1.5708 | 1+208.568025936011i | 208.5704 | 1.566 | 1+417.136051872023i | 417.1373 | 1.5684 | -2.42501033449944E-07+0.00010115708636335i | -79.9 | 90.1374 | 0.00001598385915111+0.0000637046468524039i | -83.6514 | 75.9149 | 0 | 0
[7 empty] | 16 | 144543.9771 | 20.7142857142857 | 1+207.587792684888i | 207.5902 | 1.566 | 1+0.0181639318599277i | 1.0002 | 0.018162 | 1-4.76803211323101i | 4.8718 | -1.3641 | -0.74249588695319-0.355776943707945i | 0.82333 | -2.6948 | 0.576669717443345-0.127216079564285i | -4.5751 | -12.4405 | -0.0000897803247373448 | 1.81639318599277i | 1.8164 | 1.5708 | 1+213.426199354151i | 213.4285 | 1.5661 | 1+426.852398708302i | 426.8536 | 1.5685 | -2.31586928650457E-07+0.0000988545210953133i | -80.1 | 90.1342 | 0.0000124423354522422+0.0000570358703291728i | -84.6751 | 77.6938 | 0 | 0
[7 empty] | 17 | 147910.8388 | 20.7142857142857 | 1+212.423133537476i | 212.4255 | 1.5661 | 1+0.0185870241845291i | 1.0002 | 0.018585 | 1-4.87909384843888i | 4.9805 | -1.3686 | -0.82461718808995-0.364064053311403i | 0.90141 | -2.7258 | 0.529150220217575-0.101935917475917i | -5.3702 | -10.9039 | -0.0000897803247373448 | 1.85870241845291i | 1.8587 | 1.5708 | 1+218.397534168217i | 218.3998 | 1.5662 | 1+436.795068336435i | 436.7962 | 1.5685 | -2.21164018401843E-07+0.0000966043651985889i | -80.3 | 90.1312 | 9.73042560965517E-06+0.0000511407656759408i | -85.6702 | 79.2272 | 0 | 0
[7 empty] | 18 | 151356.1248 | 20.7142857142857 | 1+217.371103947218i | 217.3734 | 1.5662 | 1+0.0190199715953816i | 1.0002 | 0.019018 | 1-4.99274254378765i | 5.0919 | -1.3731 | -0.91060874691334-0.372544194494886i | 0.98387 | -2.7533 | 0.486404212334767-0.0820165040230139i | -6.1383 | -9.5711 | -0.0000897803247373448 | 1.90199715953816i | 1.902 | 1.5708 | 1+223.484666245733i | 223.4869 | 1.5663 | 1+446.969332491468i | 446.9705 | 1.5686 | -2.11210197162538E-07+0.0000944054259180376i | -80.5 | 90.1282 | 7.64006946501316E-06+0.0000459365195557766i | -86.6383 | 80.5571 | 0 | 0
[7 empty] | 19 | 154881.6619 | 20.7142857142857 | 1+222.43432739352i | 222.4366 | 1.5663 | 1+0.019463003646933i | 1.0002 | 0.019461 | 1-5.10903845731989i | 5.206 | -1.3775 | -1.00065296304873-0.381221863541496i | 1.0708 | -2.7776 | 0.447963407930246-0.0662159631994958i | -6.8813 | -8.4083 | -0.0000897803247373448 | 1.9463003646933i | 1.9463 | 1.5708 | 1+228.690292851463i | 228.6925 | 1.5664 | 1+457.380585702926i | 457.3817 | 1.5686 | -2.01704354141034E-07+0.00009225653763374i | -80.7 | 90.1253 | 6.01849933099324E-06+0.0000413409090503461i | -87.5813 | 81.7169 | 0 | 0
[7 empty] | 20 | 158489.3192 | 20.7142857142857 | 1+227.615488464472i | 227.6177 | 1.5664 | 1+0.0199163552406413i | 1.0002 | 0.019914 | 1-5.22804325066832i | 5.3228 | -1.3818 | -1.09494083235094-0.390101661466222i | 1.1624 | -2.7993 | 0.413362689901887-0.053602617109915i | -7.601 | -7.3886 | -0.0000897803247373448 | 1.99163552406413i | 1.9916 | 1.5708 | 1+234.017174077535i | 234.0193 | 1.5665 | 1+468.034348155071i | 468.0354 | 1.5687 | -1.92626328539116E-07+0.0000901565612443354i | -80.9 | 90.1224 | 4.75300309501586E-06+0.0000372776839435967i | -88.501 | 82.7338 | 0 | 0
[7 empty] | 21 | 162181.0097 | 20.7142857142857 | 1+232.917334280254i | 232.9195 | 1.5665 | 1+0.0203802667495222i | 1.0002 | 0.020377 | 1-5.34982002174956i | 5.4425 | -1.386 | -1.19367235203217-0.399188296455463i | 1.2587 | -2.8189 | 0.382167254425838-0.0434734143944934i | -8.2991 | -6.4898 | -0.0000897803247373448 | 2.03802667495223i | 2.038 | 1.5708 | 1+239.468134306886i | 239.4702 | 1.5666 | 1+478.936268613773i | 478.9373 | 1.5687 | -1.83956866808197E-07+0.0000881043835643333i | -81.1 | 90.1196 | 3.75989608594279E-06+0.0000336786076027636i | -89.3991 | 83.6298 | 0 | 0
[7 empty] | 22 | 165958.6907 | 20.7142857142857 | 1+238.342675949698i | 238.3448 | 1.5666 | 1+0.0208549841455986i | 1.0002 | 0.020852 | 1-5.47443333821962i | 5.565 | -1.3901 | -1.29705694488285-0.408486586363369i | 1.3599 | -2.8365 | 0.35398363046361-0.0352942189249257i | -8.9774 | -5.6939 | -0.0000897803247373448 | 2.08549841455986i | 2.0855 | 1.5708 | 1+245.046063710784i | 245.0481 | 1.5667 | 1+490.092127421568i | 490.0931 | 1.5688 | -1.7567758182832E-07+0.0000860989167350813i | -81.3 | 90.1169 | 2.97660702824025E-06+0.0000304838075279014i | -90.2774 | 84.423 | 0 | 0
[7 empty] | 23 | 169824.3652 | 20.7142857142857 | 1+243.894390060768i | 243.8964 | 1.5667 | 1+0.0213407591303172i | 1.0002 | 0.021338 | 1-5.60194927170825i | 5.6905 | -1.3941 | -1.4053139034854-0.418001461266321i | 1.4662 | -2.8525 | 0.328462242365625-0.0286562916765863i | -9.6374 | -4.9861 | -0.0000897803247373448 | 2.13407591303173i | 2.1341 | 1.5708 | 1+250.753919781227i | 250.7559 | 1.5668 | 1+501.507839562455i | 501.5088 | 1.5688 | -1.67770913923339E-07+0.0000841390976490793i | -81.5 | 90.1142 | 0.0000023560081130458+0.0000276413243766811i | -91.1374 | 85.1282 | 0 | 0
[7 empty] | 24 | 173780.0829 | 20.7142857142857 | 1+249.575420205774i | 249.5774 | 1.5668 | 1+0.0218378492680052i | 1.0002 | 0.021834 | 1-5.73243543285135i | 5.819 | -1.3981 | -1.51867285536334-0.427737966076943i | 1.5778 | -2.8671 | 0.305295757378968-0.0232445561457404i | -10.2805 | -4.354 | -0.0000897803247373448 | 2.18378492680052i | 2.1838 | 1.5708 | 1+256.594728899061i | 256.5967 | 1.5669 | 1+513.189457798123i | 513.1904 | 1.5688 | -1.6022009362973E-07+0.000082223887387344i | -81.7 | 90.1116 | 1.86234325206414E-06+0.0000251063282195242i | -91.9805 | 85.7577 | 0 | 0
[7 empty] | 25 | 177827.941 | 20.7142857142857 | 1+255.388778542094i | 255.3907 | 1.5669 | 1+0.0223465181224332i | 1.0002 | 0.022343 | 1-5.8659610071387i | 5.9506 | -1.4019 | -1.63737425005185-0.43770126321896i | 1.6949 | -2.8804 | 0.284215531319376-0.0188143752520407i | -10.9081 | -3.7873 | -0.0000897803247373448 | 2.23465181224331i | 2.2347 | 1.5708 | 1+262.57158793859i | 262.5735 | 1.567 | 1+525.143175877182i | 525.1441 | 1.5689 | -1.53009106140248E-07+0.0000803522706695306i | -81.9 | 90.1091 | 1.46829020833174E-06+0.0000228402420717989i | -92.8081 | 86.3218 | 0 | 0
[7 empty] | 26 | 181970.0859 | 20.7142857142857 | 1+261.337547389264i | 261.3395 | 1.567 | 1+0.0228670353965606i | 1.0003 | 0.022863 | 1-6.00259679159714i | 6.0853 | -1.4057 | -1.76166986912358-0.447896635364393i | 1.8177 | -2.8926 | 0.264987387282292-0.0151744673568287i | -11.5213 | -3.2775 | -0.0000897803247373448 | 2.28670353965607i | 2.2867 | 1.5708 | 1+268.687665909587i | 268.6895 | 1.5671 | 1+537.375331819175i | 537.3763 | 1.5689 | -1.46122657347049E-07+0.0000785232553165211i | -82.1 | 90.1066 | 1.15282791335934E-06+0.0000208098896007193i | -93.6213 | 86.8292 | 0 | 0
[7 empty] | 27 | 186208.7137 | 20.7142857142857 | 1+267.424880863273i | 267.4268 | 1.5671 | 1+0.0233996770755364i | 1.0003 | 0.023395 | 1-6.14241523232829i | 6.2233 | -1.4094 | -1.89182336025128-0.458329488234511i | 1.9466 | -2.9039 | 0.24740736312612-0.0121742595691915i | -12.1212 | -2.8171 | -0.0000897803247373448 | 2.33996770755365i | 2.34 | 1.5708 | 1+274.946205637553i | 274.948 | 1.5672 | 1+549.892411275107i | 549.8933 | 1.569 | -1.39546141412409E-07+0.0000767358717252031i | -82.3 | 90.1042 | 8.99677677769537E-07+0.0000189867185516641i | -94.4213 | 87.2871 | 0 | 0
[7 empty] | 28 | 190546.0718 | 20.7142857142857 | 1+273.654006548905i | 273.6558 | 1.5671 | 1+0.0239447255730292i | 1.0003 | 0.02394 | 1-6.28549046292015i | 6.3645 | -1.413 | -2.02811079643965-0.469005353466003i | 2.0816 | -2.9143 | 0.231297733622518-0.00969446192388651i | -12.7089 | -2.4001 | -0.0000897803247373448 | 2.39447255730291i | 2.3945 | 1.5708 | 1+281.350525483093i | 281.3523 | 1.5672 | 1+562.701050966188i | 562.7019 | 1.569 | -1.33265609798347E-07+0.0000749891723551596i | -82.5 | 90.1018 | 6.96155642584677E-07+0.0000173461175503567i | -95.209 | 87.7018 | 0 | 0
[7 empty] | 29 | 194984.46 | 20.7142857142857 | 1+280.028227211045i | 280.03 | 1.5672 | 1+0.0245024698809664i | 1.0003 | 0.024498 | 1-6.43189834375366i | 6.5092 | -1.4166 | -2.17082126161305-0.479929891543916i | 2.2232 | -2.924 | 0.216503434348394-0.00763999246640431i | -13.2853 | -2.021 | -0.0000897803247373448 | 2.45024698809664i | 2.4502 | 1.5708 | 1+287.904021101355i | 287.9058 | 1.5673 | 1+575.808042202712i | 575.8089 | 1.5691 | -1.2726774168953E-07+0.0000732822312270063i | -82.7 | 90.0995 | 5.32321791338079E-07+0.0000158668270619477i | -95.9853 | 88.0785 | 0 | 0
[7 empty] | 30 | 199526.2315 | 20.7142857142857 | 1+286.550922545865i | 286.5527 | 1.5673 | 1+0.0250732057227632i | 1.0003 | 0.025068 | 1-6.58171650222532i | 6.6573 | -1.42 | -2.32025746380181-0.491108894802953i | 2.3717 | -2.933 | 0.202888920005379-0.00593462909626632i | -13.8511 | -1.6755 | -0.0000897803247373448 | 2.50732057227632i | 2.5073 | 1.5708 | 1+294.610167242468i | 294.6119 | 1.5674 | 1+589.220334484937i | 589.2212 | 1.5691 | -1.21539815746808E-07+0.0000716141434321111i | -82.9 | 90.0972 | 4.00344297361874E-07+0.0000145304375117782i | -96.7511 | 88.4218 | 0 | 0
[7 empty] | 31 | 204173.7945 | 20.7142857142857 | 1+293.225550972768i | 293.2273 | 1.5674 | 1+0.0256572357101172i | 1.0003 | 0.025652 | 1-6.73502437390575i | 6.8089 | -1.4234 | -2.47673637722593-0.502548290498606i | 2.5272 | -2.9414 | 0.190335442388211-0.00451693825473966i | -14.4072 | -1.3595 | -0.0000897803247373448 | 2.56572357101173i | 2.5657 | 1.5708 | 1+301.472519593877i | 301.4742 | 1.5675 | 1+602.945039187756i | 602.9459 | 1.5691 | -1.16069683131572E-07+0.000069984024653441i | -83.1 | 90.095 | 2.94021343691064E-07+0.0000133209645721121i | -97.5072 | 88.7356 | 0 | 0
[7 empty] | 32 | 208929.6131 | 20.7142857142857 | 1+300.055651468098i | 300.0573 | 1.5675 | 1+0.0262548695034586i | 1.0003 | 0.026249 | 1-6.89190324465786i | 6.9641 | -1.4267 | -2.64058991464038-0.514254143949899i | 2.6902 | -2.9493 | 0.178738711547139-0.00333715428640516i | -14.9541 | -1.0696 | -0.0000897803247373448 | 2.62548695034586i | 2.6255 | 1.5708 | 1+308.494716665639i | 308.4963 | 1.5676 | 1+616.989433331279i | 616.9902 | 1.5692 | -1.10845741743721E-07+0.0000683910106972809i | -83.3 | 90.0929 | 2.08418929440253E-07+0.0000122244910427808i | -98.2541 | 89.0232 | 0 | 0
[7 empty] | 33 | 213796.209 | 20.7142857142857 | 1+307.044845441541i | 307.0465 | 1.5675 | 1+0.0268664239761348i | 1.0004 | 0.02686 | 1-7.05243629373537i | 7.123 | -1.4299 | -2.81216563136612-0.526232661755268i | 2.861 | -2.9566 | 0.168006895903007-0.00235477152765023i | -15.4926 | -0.803 | -0.0000897803247373448 | 2.68664239761348i | 2.6866 | 1.5708 | 1+315.680481719584i | 315.6821 | 1.5676 | 1+631.360963439169i | 631.3618 | 1.5692 | -1.05856911618731E-07+0.0000668342570355865i | -83.5 | 90.0907 | 1.39594714408114E-07+0.0000112288653333741i | -98.9926 | 89.2877 | 0 | 0
[7 empty] | 34 | 218776.1624 | 20.7142857142857 | 1+314.196838656256i | 314.1984 | 1.5676 | 1+0.0274922233824224i | 1.0004 | 0.027485 | 1-7.21670863788586i | 7.2857 | -1.4331 | -2.99182746250194-0.538490195083415i | 3.0399 | -2.9635 | 0.158058916501828-0.00153667439233685i | -16.0232 | -0.55702 | -0.0000897803247373448 | 2.74922233824224i | 2.7492 | 1.5708 | 1+323.033624743463i | 323.0352 | 1.5677 | 1+646.067249486928i | 646.068 | 1.5692 | -1.01092611431624E-07+0.0000653129383587229i | -83.7 | 90.0887 | 8.43861312349019E-08+0.0000103234476169577i | -99.7232 | 89.5317 | 0 | 0
[7 empty] | 35 | 223872.1139 | 20.7142857142857 | 1+321.515423193714i | 321.517 | 1.5677 | 1+0.02813259952945i | 1.0004 | 0.028125 | 1-7.38480737648061i | 7.4522 | -1.4362 | -3.1799564948794-0.551033243040755i | 3.2273 | -2.97 | 0.148822993527251-0.000855676285466777i | -16.5465 | -0.32943 | -0.0000897803247373448 | 2.81325995294499i | 2.8133 | 1.5708 | 1+330.558044471038i | 330.5596 | 1.5678 | 1+661.116088942077i | 661.1168 | 1.5693 | -9.65427360581064E-08+0.0000638262481383618i | -83.9 | 90.0867 | 4.02468279388355E-08+9.49889592289391E-06i | -100.4465 | 89.7572 | 0 | 0
[7 empty] | 36 | 229086.7653 | 20.7142857142857 | 1+329.004479464309i | 329.006 | 1.5678 | 1+0.028787891953127i | 1.0004 | 0.02878 | 1-7.55682163769582i | 7.6227 | -1.4392 | -3.37695177539898-0.563868456117342i | 3.4237 | -2.9761 | 0.140235407590492-0.000289371214901687i | -17.0628 | -0.11823 | -0.0000897803247373448 | 2.8787891953127i | 2.8788 | 1.5708 | 1+338.257730449242i | 338.2592 | 1.5678 | 1+676.515460898486i | 676.5162 | 1.5693 | -9.21976351452952E-08+0.0000623733982003018i | -84.1 | 90.0847 | 5.11969307128809E-09+8.74698559876508E-06i | -101.1628 | 89.9665 | 0 | 0
[7 empty] | 37 | 234422.8815 | 20.7142857142857 | 1+336.667978264805i | 336.6695 | 1.5678 | 1+0.0294584480981704i | 1.0004 | 0.02945 | 1-7.73284262576971i | 7.7972 | -1.4422 | -3.58323115746235-0.577002639713044i | 3.6294 | -2.9819 | 0.132239443105443+0.000180773915620027i | -17.5728 | 0.078324 | -0.0000897803247373448 | 2.94584480981703i | 2.9458 | 1.5708 | 1+346.136765153502i | 346.1382 | 1.5679 | 1+692.273530307006i | 692.2743 | 1.5694 | -8.80480926466342E-08+0.0000609536183069921i | -84.3 | 90.0828 | -2.26622549906509E-08+0.0000080604566233799i | -101.8728 | 90.1611 | 0 | 0
[7 empty] | 38 | 239883.2919 | 20.7142857142857 | 1+344.509982883703i | 344.5114 | 1.5679 | 1+0.030144623502324i | 1.0005 | 0.030135 | 1-7.91296366936003i | 7.9759 | -1.4451 | -3.79923218729516-0.590442757745854i | 3.8448 | -2.9874 | 0.124784485682749+0.000570140635572214i | -18.0767 | 0.26178 | -0.0000897803247373448 | 3.0144623502324i | 3.0145 | 1.5708 | 1+354.199326152307i | 354.2007 | 1.568 | 1+708.398652304616i | 708.3994 | 1.5694 | -8.40853072776239E-08+0.0000595661557495352i | -84.5 | 90.0809 | -4.44536277197477E-08+7.43288416885374E-06i | -102.5767 | 90.3427 | 0 | 0
[7 empty] | 39 | 245470.8916 | 20.7142857142857 | 1+352.534651255655i | 352.5361 | 1.568 | 1+0.0308467819848698i | 1.0005 | 0.030837 | 1-8.0972802710283i | 8.1588 | -1.4479 | -4.0254130320415-0.604195936344254i | 4.0705 | -2.9926 | 0.117825249687979+0.000891535065588981i | -18.575 | 0.43353 | -0.0000897803247373448 | 3.08467819848698i | 3.0847 | 1.5708 | 1+362.44968832222i | 362.4511 | 1.568 | 1+724.899376644442i | 724.9001 | 1.5694 | -8.03008738509564E-08+0.0000582102749489628i | -84.7 | 90.079 | -6.1357971806228E-08+6.85856858922262E-06i | -103.275 | 90.5126 | 0 | 0
[7 empty] | 40 | 251188.6432 | 20.7142857142857 | 1+360.746238166053i | 360.7476 | 1.568 | 1+0.0315652958395296i | 1.0005 | 0.031555 | 1-8.2858901578765i | 8.346 | -1.4507 | -4.26225345159772-0.618269467625586i | 4.3069 | -2.9975 | 0.111321115815035+0.00115565036547992i | -19.068 | 0.59478 | -0.0000897803247373448 | 3.15652958395296i | 3.1565 | 1.5708 | 1+370.892226114473i | 370.8936 | 1.5681 | 1+741.784452228947i | 741.7851 | 1.5694 | -7.66867654514662E-08+0.0000568852570665606i | -84.9 | 90.0772 | -7.4276324417693E-08+6.33244166698611E-06i | -103.968 | 90.672 | 0 | 0
[7 empty] | 41 | 257039.5783 | 20.7142857142857 | 1+369.149097506965i | 369.1505 | 1.5681 | 1+0.0323005460318594i | 1.0005 | 0.032289 | 1-8.47889333336307i | 8.5377 | -1.4534 | -4.51025581624733-0.632670813562413i | 4.5544 | -3.0022 | 0.105235561719578+0.00137143963593403i | -19.556 | 0.74664 | -0.0000897803247373448 | 3.23005460318594i | 3.2301 | 1.5708 | 1+379.531415874348i | 379.5327 | 1.5682 | 1+759.062831748698i | 759.0635 | 1.5695 | -7.32353164131744E-08+0.0000555903996230573i | -85.1 | 90.0755 | -8.39458370809244E-08+5.84998649273257E-06i | -104.656 | 90.8221 | 0 | 0
[7 empty] | 42 | 263026.7992 | 20.7142857142857 | 1+377.747684585641i | 377.749 | 1.5681 | 1+0.0330529224012436i | 1.0005 | 0.033041 | 1-8.67639213032642i | 8.7338 | -1.456 | -4.76994617225608-0.64740760993898i | 4.8137 | -3.0067 | 0.0995356714732065+0.00154641793933162i | -20.0394 | 0.89009 | -0.0000897803247373448 | 3.30529224012437i | 3.3053 | 1.5708 | 1+388.371838214612i | 388.3731 | 1.5682 | 1+776.743676429227i | 776.7443 | 1.5695 | -6.99392060622749E-08+0.0000543250161264557i | -85.3 | 90.0738 | -9.09706253301421E-08+5.40716880269662E-06i | -105.3394 | 90.9639 | 0 | 0
[7 empty] | 43 | 269153.4804 | 20.7142857142857 | 1+386.546558486768i | 386.5479 | 1.5682 | 1+0.0338228238675922i | 1.0006 | 0.03381 | 1-8.87849126524293i | 8.9346 | -1.4586 | -5.04187535768637-0.662487670399791i | 5.0852 | -3.0109 | 0.0941917118894375+0.00168690793778534i | -20.5184 | 1.026 | -0.0000897803247373448 | 3.38228238675922i | 3.3823 | 1.5708 | 1+397.418180444208i | 397.4194 | 1.5683 | 1+794.836360888419i | 794.837 | 1.5695 | -6.67914431916631E-08+0.0000530884357083277i | -85.5 | 90.0721 | -9.58465039747735E-08+5.00037796988403E-06i | -106.0183 | 91.0981 | 0 | 0
[7 empty] | 44 | 275422.8703 | 20.7142857142857 | 1+395.550384489753i | 395.5516 | 1.5683 | 1+0.0346106586428534i | 1.0006 | 0.034597 | 1-9.08529789374899i | 9.1402 | -1.4612 | -5.32662017079868-0.67791899059251i | 5.3696 | -3.015 | 0.0891767656932569+0.00179824046964624i | -20.9932 | 1.1552 | -0.0000897803247373448 | 3.46106586428534i | 3.4611 | 1.5708 | 1+406.675239053527i | 406.6765 | 1.5683 | 1+813.350478107057i | 813.3511 | 1.5696 | -6.37853512340651E-08+0.0000518800027683709i | -85.7 | 90.0704 | -9.89808918651058E-08+4.62637614964057E-06i | -106.6932 | 91.2257 | 0 | 0
[7 empty] | 45 | 281838.2931 | 20.7142857142857 | 1+404.763936542322i | 404.7652 | 1.5683 | 1+0.0354168444474532i | 1.0006 | 0.035402 | 1-9.29692166745644i | 9.3505 | -1.4636 | -5.62478459351794-0.693709752407358i | 5.6674 | -3.0189 | 0.084466413111837+0.00188491895022882i | -21.4642 | 1.2784 | -0.0000897803247373448 | 3.54168444474531i | 3.5417 | 1.5708 | 1+416.147922257575i | 416.1491 | 1.5684 | 1+832.295844515152i | 832.2964 | 1.5696 | -6.09145541023477E-08+0.0000506990766270443i | -85.9 | 90.0688 | -1.00708884184751E-07+4.28225433177123E-06i | -107.3641 | 91.3472 | 0 | 0
[7 empty] | 46 | 288403.1503 | 20.7142857142857 | 1+414.19209979173i | 414.1933 | 1.5684 | 1+0.0362418087317764i | 1.0007 | 0.036226 | 1-9.51347479209128i | 9.5659 | -1.4661 | -5.93700107256042-0.709868328315266i | 5.9793 | -3.0226 | 0.0800384548040978+0.00195075460527938i | -21.9314 | 1.3962 | -0.0000897803247373448 | 3.62418087317763i | 3.6242 | 1.5708 | 1+425.841252598373i | 425.8424 | 1.5684 | 1+851.682505196748i | 851.6831 | 1.5696 | -5.81729626669931E-08+0.0000495450311860981i | -86.1 | 90.0673 | -1.01306271798234E-07+0.0000039653942581813i | -108.0314 | 91.4635 | 0 | 0
[7 empty] | 47 | 295120.9227 | 20.7142857142857 | 1+423.839873174928i | 423.8411 | 1.5684 | 1+0.0370859889028062i | 1.0007 | 0.037069 | 1-9.7350720869866i | 9.7863 | -1.4684 | -6.2639318609377-0.726403285807065i | 6.3059 | -3.0261 | 0.0758726701644187+0.00199897809118533i | -22.3953 | 1.5092 | -0.0000897803247373448 | 3.70859889028062i | 3.7086 | 1.5708 | 1+435.760369607973i | 435.7615 | 1.5685 | 1+871.520739215948i | 871.5213 | 1.5696 | -5.5554761842078E-08+0.0000484172545968214i | -86.3 | 90.0657 | -1.01000119295695E-07+3.67343533553953E-06i | -108.6953 | 91.5749 | 0 | 0
[7 empty] | 48 | 301995.172 | 20.7142857142857 | 1+433.712372069067i | 433.7135 | 1.5685 | 1+0.0379498325560434i | 1.0007 | 0.037932 | 1-9.96183104596137i | 10.0119 | -1.4707 | -6.60627042268437-0.743323391936083i | 6.648 | -3.0295 | 0.0719506059679887+0.00203233192322327i | -22.8558 | 1.618 | -0.0000897803247373448 | 3.79498325560434i | 3.795 | 1.5708 | 1+445.91053253351i | 445.9117 | 1.5686 | 1+891.821065067022i | 891.8216 | 1.5697 | -5.30543982523631E-08+0.000047315148935829i | -86.5 | 90.0642 | -9.99773837378733E-08+0.0000034042458132513i | -109.3558 | 91.6822 | 0 | 0
[7 empty] | 49 | 309029.5433 | 20.7142857142857 | 1+443.814831003739i | 443.816 | 1.5685 | 1+0.0388337977128272i | 1.0008 | 0.038814 | 1-10.1938718996171i | 10.2428 | -1.473 | -6.96474290378798-0.760637617966554i | 7.0062 | -3.0328 | 0.0682553911034113+0.0020531472467665i | -23.3133 | 1.723 | -0.0000897803247373448 | 3.88337977128272i | 3.8834 | 1.5708 | 1+456.29712312572i | 456.2982 | 1.5686 | 1+912.594246251441i | 912.5948 | 1.5697 | -5.06665684553689E-08+0.0000462381298882188i | -86.7 | 90.0628 | -9.83919555214172E-08+3.15589761348518E-06i | -110.0133 | 91.7857 | 0 | 0
[7 empty] | 50 | 316227.766 | 20.7142857142857 | 1+454.152606436393i | 454.1537 | 1.5686 | 1+0.0397383530631844i | 1.0008 | 0.039717 | 1-10.4313176790859i | 10.4791 | -1.4752 | -7.34010967244218-0.778355144130299i | 7.3813 | -3.0359 | 0.0647715737883725+0.0020634077894996i | -23.7679 | 1.8246 | -0.0000897803247373448 | 3.97383530631844i | 3.9738 | 1.5708 | 1+466.925648492417i | 466.9267 | 1.5687 | 1+933.851296984836i | 933.8518 | 1.5697 | -4.83862076934569E-08+0.000045185626437934i | -86.9 | 90.0614 | -9.63704243874083E-08+2.92664429652062E-06i | -110.6679 | 91.886 | 0 | 0
[7 empty] | 51 | 323593.6569 | 20.7142857142857 | 1+464.7311795924i | 464.7323 | 1.5686 | 1+0.040663978214335i | 1.0008 | 0.040642 | 1-10.6742942812629i | 10.721 | -1.4774 | -7.73316693188964-0.796485364494211i | 7.7741 | -3.039 | 0.0614849782083275+0.00206480328232279i | -24.2197 | 1.9234 | -0.0000897803247373448 | 4.06639782143351i | 4.0664 | 1.5708 | 1+477.801744018436i | 477.8028 | 1.5687 | 1+955.603488036875i | 955.604 | 1.5697 | -4.62084791520642E-08+0.0000441570805651618i | -87.1 | 90.06 | -9.40168122224426E-08+2.71490172487291E-06i | -111.3197 | 91.9834 | 0 | 0
[7 empty] | 52 | 331131.1215 | 20.7142857142857 | 1+475.556159371273i | 475.5572 | 1.5687 | 1+0.0416111639449864i | 1.0009 | 0.041587 | 1-10.9229305355589i | 10.9686 | -1.4795 | -8.14474840927578-0.815037891941111i | 8.1854 | -3.0419 | 0.0583825779743022+0.00205877420008388i | -24.6689 | 2.0196 | -0.0000897803247373448 | 4.16111639449863i | 4.1611 | 1.5708 | 1+488.93117635359i | 488.9322 | 1.5688 | 1+977.862352707183i | 977.8629 | 1.5698 | -4.41287637013313E-08+0.0000431519469506162i | -87.3 | 90.0586 | -9.14164660530194E-08+2.51923105642711E-06i | -111.9689 | 92.0782 | 0 | 0
[7 empty] | 53 | 338844.1561 | 20.7142857142857 | 1+486.633285320574i | 486.6343 | 1.5687 | 1+0.0425804124655502i | 1.0009 | 0.042555 | 1-11.1773582722069i | 11.222 | -1.4816 | -8.57572712409575-0.834022563266618i | 8.6162 | -3.0446 | 0.0554523841789863+0.00204654932555872i | -25.1157 | 2.1136 | -0.0000897803247373448 | 4.25804124655502i | 4.258 | 1.5708 | 1+500.319846470215i | 500.3208 | 1.5688 | 1+1000.63969294043i | 1000.6402 | 1.5698 | -4.21426500993627E-08+0.0000421696926865402i | -87.5 | 90.0573 | -8.86392665502878E-08+2.33832375255168E-06i | -112.6157 | 92.1709 | 0 | 0
[7 empty] | 54 | 346736.8505 | 20.7142857142857 | 1+497.968430679104i | 497.9694 | 1.5688 | 1+0.0435722376844216i | 1.0009 | 0.043545 | 1-11.4377123921606i | 11.4813 | -1.4836 | -9.027017239986-0.853449444394762i | 9.0673 | -3.0473 | 0.0526833461526866+0.0020291773620186i | -25.5601 | 2.2057 | -0.0000897803247373448 | 4.35722376844215i | 4.3572 | 1.5708 | 1+511.973792791954i | 511.9748 | 1.5688 | 1+1023.94758558391i | 1023.9481 | 1.5698 | -4.02459256363574E-08+0.0000412097969942849i | -87.7 | 90.056 | -8.57422771857206E-08+2.17098833381064E-06i | -113.2601 | 92.2617 | 0 | 0
[7 empty] | 55 | 354813.3892 | 20.7142857142857 | 1+509.567605490969i | 509.5686 | 1.5688 | 1+0.0445871654804598i | 1.001 | 0.044558 | 1-11.7041309386207i | 11.7468 | -1.4856 | -9.4995760037878-0.873328835715059i | 9.5396 | -3.0499 | 0.050065263292562+0.00200755359647057i | -26.0023 | 2.2963 | -0.0000897803247373448 | 4.45871654804599i | 4.4587 | 1.5708 | 1+523.899194395403i | 523.9001 | 1.5689 | 1+1047.79838879081i | 1047.7989 | 1.5698 | -3.84345671997597E-08+0.0000402717509483041i | -87.9 | 90.0547 | -8.27719351788266E-08+2.01613865502572E-06i | -113.9023 | 92.3509 | 0 | 0
[7 empty] | 56 | 363078.0548 | 20.7142857142857 | 1+521.436959792194i | 521.4379 | 1.5689 | 1+0.045625733981817i | 1.001 | 0.045594 | 1-11.9767551702269i | 12.0184 | -1.4875 | -9.9944057759964-0.893671277543933i | 10.0343 | -3.0524 | 0.0475887065683039+0.001982442435748i | -26.4424 | 2.3854 | -0.0000897803247373448 | 4.5625733981817i | 4.5626 | 1.5708 | 1+536.10237428635i | 536.1033 | 1.5689 | 1+1072.2047485727i | 1072.2052 | 1.5699 | -3.67047327415014E-08+0.000039355057206432i | -88.1 | 90.0534 | -7.97658662234242E-08+1.87278350435593E-06i | -114.5424 | 92.4389 | 0 | 0
[7 empty] | 57 | 371535.2291 | 20.7142857142857 | 1+533.582786871534i | 533.5837 | 1.5689 | 1+0.0466884938512592i | 1.0011 | 0.046655 | 1-12.2557296359555i | 12.2965 | -1.4894 | -10.5125561569016-0.914487555713295i | 10.5523 | -3.0548 | 0.0452449485020289+0.00195449649212984i | -26.8805 | 2.4735 | -0.0000897803247373448 | 4.66884938512592i | 4.6688 | 1.5708 | 1+548.589802752296i | 548.5907 | 1.569 | 1+1097.17960550459i | 1097.1801 | 1.5699 | -3.5052753129234E-08+0.0000384592297462907i | -88.3 | 90.0522 | -7.67543896393273E-08+1.74001735881559E-06i | -115.1805 | 92.5258 | 0 | 0
[7 empty] | 58 | 380189.3963 | 20.7142857142857 | 1+546.011526607275i | 546.0124 | 1.569 | 1+0.0477760085781366i | 1.0011 | 0.04774 | 1-12.5412022517608i | 12.581 | -1.4912 | -11.0551262129308-0.93578870728937i | 11.0947 | -3.0571 | 0.0430259005852785+0.00192427277708755i | -27.3167 | 2.5608 | -0.0000897803247373448 | 4.77760085781366i | 4.7776 | 1.5708 | 1+561.368100793105i | 561.369 | 1.569 | 1+1122.73620158621i | 1122.7366 | 1.5699 | -3.34751243642719E-08+0.0000375837936076948i | -88.5 | 90.051 | -7.37617682719412E-08+1.61701215211178E-06i | -115.8167 | 92.6118 | 0 | 0
[7 empty] | 59 | 389045.145 | 20.7142857142857 | 1+558.729768881742i | 558.7307 | 1.569 | 1+0.0488888547771524i | 1.0012 | 0.04885 | 1-12.8333243790025i | 12.8722 | -1.493 | -11.6232668079165-0.957586026424678i | 11.6626 | -3.0594 | 0.0409240572365624+0.00189224646561094i | -27.7512 | 2.6474 | -0.0000897803247373448 | 4.88888547771524i | 4.8889 | 1.5708 | 1+574.444043631541i | 574.4449 | 1.5691 | 1+1148.88808726308i | 1148.8885 | 1.5699 | -3.19685001497472E-08+0.0000367282846409122i | -88.7 | 90.0499 | -7.0807247529614E-08+1.50300993056403E-06i | -116.4511 | 92.6972 | 0 | 0
[7 empty] | 60 | 398107.1706 | 20.7142857142857 | 1+571.74425707533i | 571.7451 | 1.569 | 1+0.0500276224940914i | 1.0013 | 0.049986 | 1-13.132250904699i | 13.1703 | -1.4948 | -12.2181830442327-0.979891070346344i | 12.2574 | -3.0616 | 0.0389324455226445+0.00185882261502345i | -28.1839 | 2.7335 | -0.0000897803247373448 | 5.00276224940914i | 5.0028 | 1.5708 | 1+587.824564305574i | 587.8254 | 1.5691 | 1+1175.64912861115i | 1175.6496 | 1.5699 | -3.05296847932234E-08+0.0000358922492606545i | -88.9 | 90.0487 | -6.7905919919799E-08+1.39731628975709E-06i | -117.0839 | 92.7822 | 0 | 0
[7 empty] | 61 | 407380.2778 | 20.7142857142857 | 1+585.061891641952i | 585.0627 | 1.5691 | 1+0.0511929155186708i | 1.0013 | 0.051148 | 1-13.438140323651i | 13.4753 | -1.4965 | -12.8411368189784-1.0027156654839i | 12.8802 | -3.0637 | 0.037044579969135+0.00182434615783954i | -28.615 | 2.8194 | -0.0000897803247373448 | 5.11929155186709i | 5.1193 | 1.5708 | 1+601.516757344382i | 601.5176 | 1.5691 | 1+1203.03351468877i | 1203.0339 | 1.57 | -2.91556264287042E-08+0.0000350752442056579i | -89.1 | 90.0476 | -6.50694449366639E-08+1.29929449895838E-06i | -117.715 | 92.867 | 0 | 0
[7 empty] | 62 | 416869.3835 | 20.7142857142857 | 1+598.689733767733i | 598.6906 | 1.5691 | 1+0.0523853517046766i | 1.0014 | 0.052338 | 1-13.7511548224776i | 13.7875 | -1.4982 | -13.4934495006308-1.02607191373981i | 13.5324 | -3.0657 | 0.0352544218735854+0.00178911043532542i | -29.0446 | 2.9052 | -0.0000897803247373448 | 5.23853517046766i | 5.2385 | 1.5708 | 1+615.52788252995i | 615.5287 | 1.5692 | 1+1231.0557650599i | 1231.0562 | 1.57 | -2.784341054368E-08+0.0000342768363037378i | -89.3 | 90.0465 | -6.23066488626648E-08+1.20836023260744E-06i | -118.3445 | 92.9517 | 0 | 0
[7 empty] | 63 | 426579.5188 | 20.7142857142857 | 1+612.635009114951i | 612.6358 | 1.5692 | 1+0.0536055632975582i | 1.0014 | 0.053554 | 1-14.071460365609i | 14.1069 | -1.4998 | -14.1765047318445-1.04997219890605i | 14.2153 | -3.0677 | 0.0335563426094989+0.00175336449482787i | -29.4727 | 2.9911 | -0.0000897803247373448 | 5.36055632975582i | 5.3606 | 1.5708 | 1+629.865368746309i | 629.8662 | 1.5692 | 1+1259.73073749262i | 1259.7311 | 1.57 | -2.65902537974769E-08+0.0000334966022421849i | -89.5 | 90.0455 | -5.96240247353203E-08+1.12397683868595E-06i | -118.9726 | 93.0365 | 0 | 0
[7 empty] | 64 | 436515.8322 | 20.7142857142857 | 1+626.905111653184i | 626.9059 | 1.5692 | 1+0.0548541972696536i | 1.0015 | 0.054799 | 1-14.399226783284i | 14.4339 | -1.5015 | -14.8917513643439-1.07442919323018i | 14.9305 | -3.0696 | 0.0319450904743446+0.00171731933790489i | -29.8994 | 3.0772 | -0.0000897803247373448 | 5.48541972696537i | 5.4854 | 1.5708 | 1+644.53681791843i | 644.5376 | 1.5692 | 1+1289.07363583686i | 1289.074 | 1.57 | -2.53934981177984E-08+0.0000327341283433835i | -89.7 | 90.0444 | -5.70261492083862E-08+1.04565108278282E-06i | -119.5994 | 93.1216 | 0 | 0
[7 empty] | 65 | 446683.5922 | 20.7142857142857 | 1+641.507607579689i | 641.5084 | 1.5692 | 1+0.0561319156632228i | 1.0016 | 0.056073 | 1-14.7346278615959i | 14.7685 | -1.503 | -15.6407065321315-1.09945586413431i | 15.6793 | -3.0714 | 0.030415760690393+0.00168115327643215i | -30.3248 | 3.1637 | -0.0000897803247373448 | 5.61319156632228i | 5.6132 | 1.5708 | 1+659.550009042868i | 659.5508 | 1.5693 | 1+1319.10001808574i | 1319.1004 | 1.57 | -2.42506050629496E-08+0.0000319890103455366i | -89.9 | 90.0434 | -5.45160301524127E-08+9.7292931440819E-07i | -120.2248 | 93.2071 | 0 | 0
[7 empty] | 66 | 457088.1896 | 20.7142857142857 | 1+656.450239331086i | 656.451 | 1.5693 | 1+0.05743939594147i | 1.0016 | 0.057376 | 1-15.0778414346358i | 15.111 | -1.5046 | -16.4249588695318-1.12506548109061i | 16.4634 | -3.0732 | 0.0289637682153236+0.00164501652904961i | -30.7489 | 3.2507 | -0.0000897803247373448 | 5.74393959414701i | 5.7439 | 1.5708 | 1+674.912902312273i | 674.9136 | 1.5693 | 1+1349.82580462455i | 1349.8262 | 1.5701 | -2.31591504377799E-08+0.0000312608531883774i | -90.1 | 90.0424 | -5.20953964724177E-08+9.05394008776154E-07i | -120.8489 | 93.2931 | 0 | 0
[7 empty] | 67 | 467735.1413 | 20.7142857142857 | 1+671.740929688523i | 671.7417 | 1.5693 | 1+0.0587773313477458i | 1.0017 | 0.05871 | 1-15.4290494787832i | 15.4614 | -1.5061 | -17.2461718808995-1.151271622657i | 17.2846 | -3.0749 | 0.0275848230611874+0.00160903516964972i | -31.1718 | 3.3383 | -0.0000897803247373448 | 5.87773313477459i | 5.8777 | 1.5708 | 1+690.633643336013i | 690.6344 | 1.5693 | 1+1381.26728667203i | 1381.2676 | 1.5701 | -2.21168191519312E-08+0.0000305492708037566i | -90.3 | 90.0415 | -4.976493967338E-08+8.42660643030068E-07i | -121.4718 | 93.3798 | 0 | 0
[7 empty] | 68 | 478630.0923 | 20.7142857142857 | 1+687.387785978425i | 687.3885 | 1.5693 | 1+0.0601464312731122i | 1.0018 | 0.060074 | 1-15.7884382091919i | 15.8201 | -1.5075 | -18.1060874691334-1.1780881836766i | 18.1444 | -3.0766 | 0.0262749078564244+0.0015733145223568i | -31.5936 | 3.4267 | -0.0000897803247373448 | 6.01464312731123i | 6.0146 | 1.5708 | 1+706.720567459068i | 706.7213 | 1.5694 | 1+1413.44113491814i | 1413.4415 | 1.5701 | -2.11214003094853E-08+0.0000298538859109936i | -90.5 | 90.0405 | -4.75245150994797E-08+7.84374870861724E-07i | -122.0936 | 93.4673 | 0 | 0
[7 empty] | 69 | 489778.8194 | 20.7142857142857 | 1+703.399104371106i | 703.3998 | 1.5694 | 1+0.0615474216324718i | 1.0019 | 0.06147 | 1-16.1561981785238i | 16.1871 | -1.509 | -19.0065296304872-1.20552938264503i | 19.0447 | -3.0783 | 0.0250302574169752+0.00153794208301002i | -32.0143 | 3.516 | -0.0000897803247373448 | 6.15474216324718i | 6.1547 | 1.5708 | 1+723.182204181544i | 723.1829 | 1.5694 | 1+1446.36440836309i | 1446.3648 | 1.5701 | -2.01707825196003E-08+0.000029174329816884i | -90.7 | 90.0396 | -4.53733094477673E-08+7.30209963789057E-07i | -122.7143 | 93.5556 | 0 | 0
[7 empty] | 70 | 501187.2336 | 20.7142857142857 | 1+719.783374279513i | 719.7841 | 1.5694 | 1+0.0629810452494574i | 1.002 | 0.062898 | 1-16.5325243779825i | 16.5627 | -1.5104 | -19.9494083235095-1.23360976924921i | 19.9875 | -3.0798 | 0.0238473401198357+0.00150299003505598i | -32.434 | 3.6063 | -0.0000897803247373448 | 6.29810452494574i | 6.2981 | 1.5708 | 1+740.027281681124i | 740.028 | 1.5694 | 1+1480.05456336225i | 1480.0549 | 1.5701 | -1.92629494181866E-08+0.0000285102422202562i | -90.9 | 90.0387 | -4.3309980060564E-08+6.79864491104328E-07i | -123.334 | 93.645 | 0 | 0
[7 empty] | 71 | 512861.384 | 20.7142857142857 | 1+736.549282860418i | 736.55 | 1.5694 | 1+0.0644480622502866i | 1.0021 | 0.064359 | 1-16.9176163407002i | 16.9471 | -1.5118 | -20.9367235203217-1.26234423208179i | 20.9747 | -3.0814 | 0.0227228408961894+0.00146851741758005i | -32.8526 | 3.6977 | -0.0000897803247373448 | 6.44480622502867i | 6.4448 | 1.5708 | 1+757.264731440868i | 757.2654 | 1.5695 | 1+1514.52946288174i | 1514.5298 | 1.5701 | -1.8395975391131E-08+0.0000278612710209761i | -91.1 | 90.0378 | -4.13327705921646E-08+6.33060213764977E-07i | -123.9526 | 93.7356 | 0 | 0
[7 empty] | 72 | 524807.4602 | 20.7142857142857 | 1+753.705719620482i | 753.7064 | 1.5695 | 1+0.0659492504667922i | 1.0022 | 0.065854 | 1-17.3116782475329i | 17.3405 | -1.5131 | -21.9705694488285-1.29174800653532i | 22.0085 | -3.0829 | 0.0216536456820326+0.00143457199463657i | -33.2704 | 3.7904 | -0.0000897803247373448 | 6.59492504667922i | 6.5949 | 1.5708 | 1+774.903692984808i | 774.9043 | 1.5695 | 1+1549.80738596962i | 1549.8077 | 1.5702 | -1.75680214899927E-08+0.0000272270721332956i | -91.3 | 90.037 | -3.94396068910543E-08+5.89540170341896E-07i | -124.5703 | 93.8273 | 0 | 0
[7 empty] | 73 | 537031.7964 | 20.7142857142857 | 1+771.261781129563i | 771.2624 | 1.5695 | 1+0.0674854058488368i | 1.0023 | 0.067383 | 1-17.7149190353196i | 17.7431 | -1.5144 | -23.0531390348542-1.32183668288023i | 23.091 | -3.0843 | 0.0206368271824133+0.00140119186780591i | -33.6872 | 3.8843 | -0.0000897803247373448 | 6.74854058488368i | 6.7485 | 1.5708 | 1+792.953518723832i | 792.9541 | 1.5695 | 1+1585.90703744767i | 1585.9074 | 1.5702 | -1.67773315315163E-08+0.0000266073093034507i | -91.5 | 90.0361 | -3.76281763115896E-08+5.49066935623824E-07i | -125.1871 | 93.9204 | 0 | 0
[7 empty] | 74 | 549540.8739 | 20.7142857142857 | 1+789.226775843854i | 789.2274 | 1.5695 | 1+0.0690573428863372i | 1.0024 | 0.068948 | 1-18.1275525076635i | 18.1551 | -1.5157 | -24.1867285536334-1.35262621453098i | 24.2245 | -3.0857 | 0.0196696318213251+0.00136840686779231i | -34.1031 | 3.9796 | -0.0000897803247373448 | 6.90573428863373i | 6.9057 | 1.5708 | 1+811.423778914462i | 811.4244 | 1.5696 | 1+1622.84755782893i | 1622.8479 | 1.5702 | -1.60222283726829E-08+0.0000260016539314062i | -91.7 | 90.0353 | -3.5895993146743E-08+5.11421034648928E-07i | -125.8031 | 94.0149 | 0 | 0
[7 empty] | 75 | 562341.3252 | 20.7142857142857 | 1+807.610229041351i | 807.6108 | 1.5696 | 1+0.0706658950411182i | 1.0025 | 0.070549 | 1-18.5497974482935i | 18.5767 | -1.5169 | -25.3737425005182-1.3841329265048i | 25.4115 | -3.0871 | 0.0187494677633118+0.00133623975569818i | -34.5182 | 4.0765 | -0.0000897803247373448 | 7.06658950411181i | 7.0666 | 1.5708 | 1+830.324266733139i | 830.3249 | 1.5696 | 1+1660.64853346628i | 1660.6488 | 1.5702 | -1.53011103534043E-08+0.0000254097848966597i | -91.9 | 90.0345 | -3.42404524379699E-08+4.76399496840648E-07i | -126.4182 | 94.111 | 0 | 0
[7 empty] | 76 | 575439.9373 | 20.7142857142857 | 1+826.421887872267i | 826.4225 | 1.5696 | 1+0.0723119151888234i | 1.0026 | 0.072186 | 1-18.9818777370661i | 19.0082 | -1.5182 | -26.616698691236-1.41637352407741i | 26.6544 | -3.0884 | 0.0178738939051445+0.00130470726021593i | -34.9325 | 4.1749 | -0.0000897803247373448 | 7.23119151888233i | 7.2312 | 1.5708 | 1+849.665003468675i | 849.6656 | 1.5696 | 1+1699.33000693735i | 1699.3303 | 1.5702 | -1.46124478993147E-08+0.0000248313883880072i | -92.1 | 90.0337 | -3.26588740545213E-08+4.43814536597814E-07i | -127.0325 | 94.2086 | 0 | 0
[7 empty] | 77 | 588843.6554 | 20.7142857142857 | 1+845.671726527122i | 845.6723 | 1.5696 | 1+0.0739962760711232i | 1.0027 | 0.073862 | 1-19.4240224686698i | 19.4497 | -1.5194 | -27.918233602513-1.44936510164041i | 27.9558 | -3.0897 | 0.0170406097467811+0.0012738209732445i | -35.3461 | 4.275 | -0.0000897803247373448 | 7.39962760711231i | 7.3996 | 1.5708 | 1+869.456243835698i | 869.4568 | 1.5696 | 1+1738.9124876714i | 1738.9128 | 1.5702 | -1.39547802774536E-08+0.0000242661577371832i | -92.3 | 90.0329 | -3.11485386304934E-08+4.13492348161377E-07i | -127.6461 | 94.308 | 0 | 0
[7 empty] | 78 | 602559.5861 | 20.7142857142857 | 1+865.36995152517i | 865.3705 | 1.5696 | 1+0.0757198707584524i | 1.0029 | 0.075576 | 1-19.8764660740937i | 19.9016 | -1.5205 | -29.2811079643961-1.48312515176491i | 29.3186 | -3.091 | 0.0162474460603865+0.00124358812325784i | -35.7589 | 4.3769 | -0.0000897803247373448 | 7.57198707584525i | 7.572 | 1.5708 | 1+889.708481411816i | 889.709 | 1.5697 | 1+1779.41696282364i | 1779.4172 | 1.5702 | -1.33267124979609E-08+0.0000237137932562856i | -92.5 | 90.0322 | -2.97067166933815E-08+3.85272003877273E-07i | -128.2589 | 94.4091 | 0 | 0
[7 empty] | 79 | 616595.0019 | 20.7142857142857 | 1+885.527007126043i | 885.5276 | 1.5697 | 1+0.0774836131235288i | 1.003 | 0.077329 | 1-20.3394484449263i | 20.364 | -1.5217 | -30.7082126161308-1.51767157447636i | 30.7457 | -3.0922 | 0.0154923562846516+0.00121401224304204i | -36.1711 | 4.4807 | -0.0000897803247373448 | 7.74836131235288i | 7.7484 | 1.5708 | 1+910.432454201463i | 910.433 | 1.5697 | 1+1820.86490840293i | 1820.8652 | 1.5702 | -1.27269123552126E-08+0.000023174002078901i | -92.7 | 90.0315 | -2.8330692104678E-08+3.59004446120176E-07i | -128.871 | 94.5121 | 0 | 0
[7 empty] | 80 | 630957.3445 | 20.7142857142857 | 1+906.153580867429i | 906.1541 | 1.5697 | 1+0.0792884383259i | 1.0031 | 0.079123 | 1-20.8132150605487i | 20.8372 | -1.5228 | -32.2025746380181-1.55302268674536i | 32.24 | -3.0934 | 0.0147734085791347+0.00118509374610326i | -36.5825 | 4.5863 | -0.0000897803247373448 | 7.92884383259001i | 7.9288 | 1.5708 | 1+931.639150329325i | 931.6397 | 1.5697 | 1+1863.27830065865i | 1863.2786 | 1.5703 | -1.21541076021228E-08+0.0000226464980048448i | -92.9 | 90.0307 | -2.70177807542025E-08+3.34551564155222E-07i | -129.4825 | 94.6171 | 0 | 0
[7 empty] | 81 | 645654.229 | 20.7142857142857 | 1+927.260609231753i | 927.2611 | 1.5697 | 1+0.0811353033077784i | 1.0033 | 0.080958 | 1-21.2980171182918i | 21.3215 | -1.5239 | -33.7673637722597-1.58919723219956i | 33.8047 | -3.0946 | 0.0140887784799815+0.0011568304240685i | -36.9934 | 4.694 | -0.0000897803247373448 | 8.11353033077785i | 8.1135 | 1.5708 | 1+953.339813866396i | 953.3403 | 1.5697 | 1+1906.6796277328i | 1906.6799 | 1.5703 | -1.16070832516159E-08+0.0000221310013484338i | -93.1 | 90.0301 | -2.57653452996999E-08+3.11785348111216E-07i | -130.0933 | 94.7241 | 0 | 0
[7 empty] | 82 | 660693.448 | 20.7142857142857 | 1+948.859283444834i | 948.8598 | 1.5697 | 1+0.083025187301423i | 1.0034 | 0.082835 | 1-21.7941116666235i | 21.817 | -1.5249 | -35.4058991464036-1.62621439106178i | 35.4432 | -3.0957 | 0.013436742104276+0.00112921787570688i | -37.4036 | 4.8038 | -0.0000897803247373448 | 8.3025187301423i | 8.3025 | 1.5708 | 1+975.54595079172i | 975.5465 | 1.5698 | 1+1951.09190158345i | 1951.0922 | 1.5703 | -1.10846789995496E-08+0.0000216272387902122i | -93.3 | 90.0294 | -2.45708066171145E-08+2.90587113034003E-07i | -130.7035 | 94.8332 | 0 | 0
[7 empty] | 83 | 676082.9754 | 20.7142857142857 | 1+970.961055409637i | 970.9616 | 1.5698 | 1+0.0849590923483432i | 1.0036 | 0.084756 | 1-22.30176174144i | 22.3242 | -1.526 | -37.1216563136612-1.66409379031963i | 37.1589 | -3.0968 | 0.0128156698555011+0.00110224987674514i | -37.8132 | 4.9158 | -0.0000897803247373448 | 8.49590923483433i | 8.4959 | 1.5708 | 1+998.269335093033i | 998.2698 | 1.5698 | 1+1996.53867018607i | 1996.5389 | 1.5703 | -1.05857867636208E-08+0.0000211349432320517i | -93.5 | 90.0287 | -2.34316525208678E-08+2.70846786694577E-07i | -131.3131 | 94.9445 | 0 | 0
[7 empty] | 84 | 691830.9709 | 20.7142857142857 | 1+993.577643778206i | 993.5781 | 1.5698 | 1+0.086938043830593i | 1.0038 | 0.08672 | 1-22.8212365055306i | 22.8431 | -1.527 | -38.9182746250194-1.70285551413199i | 38.9555 | -3.0979 | 0.0122240205872607+0.00107591869840364i | -38.2222 | 5.03 | -0.0000897803247373448 | 8.69380438305931i | 8.6938 | 1.5708 | 1+1021.52201500947i | 1021.5225 | 1.5698 | 1+2043.04403001894i | 2043.0443 | 1.5703 | -1.01093483330358E-08+0.0000206538536555495i | -93.7 | 90.028 | -2.23454442242449E-08+2.52462255454807E-07i | -131.9222 | 95.0581 | 0 | 0
[7 empty] | 85 | 707945.7844 | 20.7142857142857 | 1+1016.72104016506i | 1016.7215 | 1.5698 | 1+0.088963091014443i | 1.0039 | 0.08873 | 1-23.3528113912912i | 23.3742 | -1.528 | -40.7995649487938-1.74252011447791i | 40.8368 | -3.0989 | 0.0116603361865572+0.00105021538150611i | -38.6307 | 5.1466 | -0.0000897803247373448 | 8.89630910144429i | 8.8963 | 1.5708 | 1+1045.31631941971i | 1045.3168 | 1.5698 | 1+2090.63263883942i | 2090.6329 | 1.5703 | -9.65435312395804E-09+0.0000201837149836476i | -93.9 | 90.0274 | -2.13098209348511E-08+2.35338763052834E-07i | -132.5307 | 95.174 | 0 | 0
[7 empty] | 86 | 724435.9601 | 20.7142857142857 | 1+1040.40351550531i | 1040.404 | 1.5698 | 1+0.0910353076067146i | 1.0041 | 0.090785 | 1-23.8967682467625i | 23.9177 | -1.529 | -42.7695177539898-1.7831086220535i | 42.8067 | -3.0999 | 0.0111232365416387+0.00102512997209401i | -39.0386 | 5.2656 | -0.0000897803247373448 | 9.10353076067146i | 9.1035 | 1.5708 | 1+1069.6648643789i | 1069.6653 | 1.5699 | 1+2139.3297287578i | 2139.33 | 1.5703 | -9.21983603597465E-09+0.0000197242779454019i | -94.1 | 90.0268 | -2.03225029168476E-08+2.19388357669474E-07i | -133.1386 | 95.2924 | 0 | 0
[7 empty] | 87 | 741310.2413 | 20.7142857142857 | 1+1064.63762656084i | 1064.6381 | 1.5699 | 1+0.0931557923240736i | 1.0043 | 0.092888 | 1-24.4533954850693i | 24.4738 | -1.5299 | -44.832311574623-1.82464255742273i | 44.8694 | -3.1009 | 0.0106114148627358+0.00100065172368062i | -39.4461 | 5.387 | -0.0000897803247373448 | 9.31557923240736i | 9.3156 | 1.5708 | 1+1094.58055980786i | 1094.581 | 1.5699 | 1+2189.16111961574i | 2189.1613 | 1.5703 | -8.80487540503639E-09+0.0000192752989438295i | -94.3 | 90.0262 | -1.93812932983398E-08+2.04529383082477E-07i | -133.7461 | 95.4132 | 0 | 0
[7 empty] | 88 | 758577.575 | 20.7142857142857 | 1+1089.43622257812i | 1089.4367 | 1.5699 | 1+0.0953256694755858i | 1.0045 | 0.095038 | 1-25.0229882373412i | 25.043 | -1.5309 | -46.9923218729516-1.86714394242791i | 47.0294 | -3.1019 | 0.0101236333269785+0.000976769270594594i | -39.853 | 5.5111 | -0.0000897803247373448 | 9.53256694755858i | 9.5326 | 1.5708 | 1+1120.07661633813i | 1120.0771 | 1.5699 | 1+2240.15323267627i | 2240.1535 | 1.5703 | -8.40859104852437E-09+0.0000188365399267614i | -94.5 | 90.0256 | -1.84840788573605E-08+1.90686010114178E-07i | -134.353 | 95.5366 | 0 | 0
[7 empty] | 89 | 776247.1166 | 20.7142857142857 | 1+1114.81245210101i | 1114.8129 | 1.5699 | 1+0.0975460895588384i | 1.0047 | 0.097238 | 1-25.605848509195i | 25.6254 | -1.5318 | -49.2541303204152-1.91063531186595i | 49.2912 | -3.1028 | 0.0096587190214436+0.000953470776270731i | -40.2595 | 5.6377 | -0.0000897803247373448 | 9.75460895588384i | 9.7546 | 1.5708 | 1+1146.16655231635i | 1146.167 | 1.5699 | 1+2292.33310463271i | 2292.3333 | 1.5704 | -8.03014239830581E-09+0.0000184077682606378i | -94.7 | 90.025 | -1.76288299820095E-08+1.77787804935242E-07i | -134.9595 | 95.6627 | 0 | 0
[7 empty] | 90 | 794328.2347 | 20.7142857142857 | 1+1140.77976994229i | 1140.7802 | 1.5699 | 1+0.0998182298699504i | 1.005 | 0.099489 | 1-26.2022853408619i | 26.2214 | -1.5327 | -51.6225345159772-1.95513972543658i | 51.6595 | -3.1037 | 0.00921556016066071+0.000930744059834066i | -40.6655 | 5.7671 | -0.0000897803247373448 | 9.98182298699503i | 9.9818 | 1.5708 | 1+1172.86420097192i | 1172.8646 | 1.5699 | 1+2345.72840194384i | 2345.7286 | 1.5704 | -7.66872671780944E-09+0.0000179887566071721i | -94.9 | 90.0244 | -1.68135999683499E-08+1.65769331107038E-07i | -135.5655 | 95.7916 | 0 | 0
[7 empty] | 91 | 812830.5162 | 20.7142857142857 | 1+1167.3519443176i | 1167.3524 | 1.5699 | 1+0.10214329512779i | 1.0052 | 0.10179 | 1-26.8126149710447i | 26.8313 | -1.5335 | -54.1025581624735-2.00068077996897i | 54.1395 | -3.1046 | 0.00879310255705399+0.000908576703881259i | -41.071 | 5.8993 | -0.0000897803247373448 | 10.214329512779i | 10.2143 | 1.5708 | 1+1200.18371775153i | 1200.1841 | 1.57 | 1+2400.36743550306i | 2400.3676 | 1.5704 | -7.32357739934616E-09+0.0000175792828028237i | -95.1 | 90.0239 | -1.6036523792743E-08+1.5456978253287E-07i | -136.171 | 95.9232 | 0 | 0
[7 empty] | 92 | 831763.7711 | 20.7142857142857 | 1+1194.54306414551i | 1194.5435 | 1.57 | 1+0.104522518112732i | 1.0054 | 0.10414 | 1-27.437161004592i | 27.4554 | -1.5344 | -56.6994617225611-2.04728262193304i | 56.7364 | -3.1055 | 0.00839034632471901+0.000886956145980336i | -41.4761 | 6.0344 | -0.0000897803247373448 | 10.4522518112732i | 10.4523 | 1.5708 | 1+1228.1395878246i | 1228.14 | 1.57 | 1+2456.2791756492i | 2456.2794 | 1.5704 | -6.99396233806007E-09+0.0000171791297410135i | -95.3 | 90.0233 | -1.52958164725839E-08+1.44132644746503E-07i | -136.7761 | 96.0577 | 0 | 0
[7 empty] | 93 | 851138.0382 | 20.7142857142857 | 1+1222.36754651768i | 1222.368 | 1.57 | 1+0.106957160320297i | 1.0057 | 0.10655 | 1-28.0762545840778i | 28.0941 | -1.5352 | -59.4187535768638-2.09496996024224i | 59.4557 | -3.1063 | 0.00800634279866862+0.0008658697560782i | -41.8808 | 6.1724 | -0.0000897803247373448 | 10.6957160320297i | 10.6957 | 1.5708 | 1+1256.74663376349i | 1256.747 | 1.57 | 1+2513.49326752698i | 2513.4935 | 1.5704 | -6.67918237906252E-09+0.0000167880852570195i | -95.5 | 90.0228 | -1.45897711102571E-08+1.34405382198956E-07i | -137.3808 | 96.1952 | 0 | 0
[7 empty] | 94 | 870963.59 | 20.7142857142857 | 1+1250.84014434296i | 1250.8405 | 1.57 | 1+0.109448512630009i | 1.006 | 0.10901 | 1-28.7302345653772i | 28.7476 | -1.536 | -62.2662017079863-2.14376807935458i | 62.3031 | -3.1072 | 0.00764019165324639+0.000845304901717821i | -42.2851 | 6.3135 | -0.0000897803247373448 | 10.9448512630009i | 10.9449 | 1.5708 | 1+1286.0200234026i | 1286.0204 | 1.57 | 1+2572.04004680521i | 2572.0402 | 1.5704 | -6.37856983445535E-09+0.0000164059420154931i | -95.7 | 90.0223 | -1.39167566990035E-08+1.25339149414068E-07i | -137.9851 | 96.3358 | 0 | 0
[7 empty] | 95 | 891250.9381 | 20.7142857142857 | 1+1279.9759541696i | 1279.9763 | 1.57 | 1+0.11199789598984i | 1.0063 | 0.11153 | 1-29.3994476973328i | 29.4164 | -1.5368 | -65.2478459351792-2.19370285267871i | 65.2847 | -3.108 | 0.00729103820481445+0.000825249002717819i | -42.6889 | 6.4576 | -0.0000897803247373448 | 11.199789598984i | 11.1998 | 1.5708 | 1+1315.97527788062i | 1315.9757 | 1.57 | 1+2631.95055576124i | 2631.9507 | 1.5704 | -6.09148706709699E-09+0.0000160324974005348i | -95.9 | 90.0218 | -1.32752157557977E-08+1.1688852407226E-07i | -138.5889 | 96.4794 | 0 | 0
[7 empty] | 96 | 912010.8394 | 20.7142857142857 | 1+1309.79042418962i | 1309.7908 | 1.57 | 1+0.114606662116592i | 1.0065 | 0.11411 | 1-30.0842488056052i | 30.1009 | -1.5376 | -68.3700107256039-2.24480075629243i | 68.4069 | -3.1088 | 0.00695807088509905+0.000805689576750449i | -43.0924 | 6.605 | -0.0000897803247373448 | 11.4606662116592i | 11.4607 | 1.5708 | 1+1346.62827986995i | 1346.6287 | 1.5701 | 1+2693.25655973991i | 2693.2567 | 1.5704 | -5.81732513810912E-09+0.0000156675534082712i | -96.1 | 90.0213 | -1.26636618348977E-08+1.09011260252598E-07i | -139.1924 | 96.6263 | 0 | 0
[7 empty] | 97 | 933254.3008 | 20.7142857142857 | 1+1340.29936242967i | 1340.2997 | 1.5701 | 1+0.117276194212596i | 1.0069 | 0.11674 | 1-30.7850009808065i | 30.8012 | -1.5383 | -71.6393186093771-2.29708888298058i | 71.6761 | -3.1095 | 0.00664051887272708+0.000786614277066249i | -43.4954 | 6.7556 | -0.0000897803247373448 | 11.7276194212596i | 11.7276 | 1.5708 | 1+1377.99528199801i | 1377.9956 | 1.5701 | 1+2755.99056399602i | 2755.9907 | 1.5704 | -5.5555025152536E-09+0.0000153109165418783i | -96.3 | 90.0208 | -1.20806769661113E-08+1.01668060217497E-07i | -139.7954 | 96.7764 | 0 | 0
[7 empty] | 98 | 954992.586 | 20.7142857142857 | 1+1371.51894513265i | 1371.5193 | 1.5701 | 1+0.120007907699107i | 1.0072 | 0.11944 | 1-31.5020757710154i | 31.5179 | -1.5391 | -75.0627042268435-2.35059495660005i | 75.0995 | -3.1103 | 0.00633764987153237+0.000768010923450145i | -43.8981 | 6.9095 | -0.0000897803247373448 | 12.0007907699107i | 12.0008 | 1.5708 | 1+1410.0929154645i | 1410.0933 | 1.5701 | 1+2820.18583092901i | 2820.186 | 1.5704 | -5.30546383944181E-09+0.0000149623977089922i | -96.5 | 90.0203 | -1.15249090537319E-08+9.4822363264028E-08i | -140.3981 | 96.9299 | 0 | 0
[7 empty] | 99 | 977237.221 | 20.7142857142857 | 1+1403.46572533453i | 1403.4661 | 1.5701 | 1+0.122803250966771i | 1.0075 | 0.12219 | 1-32.2358533787774i | 32.2514 | -1.5398 | -78.6474290378798-2.40534734677932i | 78.6842 | -3.111 | 0.00604876802515437+0.00074986752735172i | -44.3004 | 7.0669 | -0.0000897803247373448 | 12.2803250966771i | 12.2803 | 1.5708 | 1+1442.93819885956i | 1442.9385 | 1.5701 | 1+2885.87639771913i | 2885.8766 | 1.5704 | -5.06667874675812E-09+0.0000146218121214566i | -96.7 | 90.0199 | -1.09950692653152E-08+8.84401502922176E-08i | -141.0004 | 97.0868 | 0 | 0
[7 empty] | 100 | 1000000 | 20.7142857142857 | 1+1436.15664164105i | 1436.157 | 1.5701 | 1+0.125663706143592i | 1.0079 | 0.12501 | 1-32.9867228626928i | 33.0019 | -1.5405 | -82.401096724422-2.46137508396038i | 82.4378 | -3.1117 | 0.0057732119583098+0.000732172312009095i | -44.7024 | 7.2278 | -0.0000897803247373448 | 12.5663706143592i | 12.5664 | 1.5708 | 1+1476.5485471872i | 1476.5489 | 1.5701 | 1+2953.09709437441i | 2953.0973 | 1.5705 | -4.83864074350156E-09+0.00001428897919735i | -96.9 | 90.0194 | -1.0489929433776E-08+8.24897628554008E-08i | -141.6023 | 97.2472 | 0 | 0
[7 empty] | 1 | 1023292.9923 | 20.7142857142857 | 1+1469.60902720875i | 1469.6094 | 1.5701 | 1+0.128590789880766i | 1.0082 | 0.12789 | 1-33.7550823437009i | 33.7699 | -1.5412 | -86.3316693188968-2.51870787479111i | 86.3684 | -3.1124 | 0.00551035293589682+0.00071491372827795i | -45.1039 | 7.3923 | -0.0000897803247373448 | 12.8590789880766i | 12.8591 | 1.5708 | 1+1510.941781099i | 1510.9421 | 1.5701 | 1+3021.883562198i | 3021.8837 | 1.5705 | -4.62086613185711E-09+0.0000139637224652453i | -97.1 | 90.019 | -1.00083194915231E-08+7.69417355617786E-08i | -142.2039 | 97.4112 | 0 | 0
[7 empty] | 2 | 1047128.5481 | 20.7142857142857 | 1+1503.84061893525i | 1503.841 | 1.5701 | 1+0.131586054156834i | 1.0086 | 0.13083 | 1-34.5413392161689i | 34.5558 | -1.5419 | -90.4474840927576-2.57737611787609i | 90.4842 | -3.1131 | 0.00525959313180025+0.000698080466784157i | -45.5051 | 7.5604 | -0.0000897803247373448 | 13.1586054156834i | 13.1586 | 1.5708 | 1+1546.1361363428i | 1546.1365 | 1.5701 | 1+3092.27227268561i | 3092.2724 | 1.5705 | -4.41289298391967E-09+0.0000136458694706462i | -97.3 | 90.0185 | -9.54912495137397E-09+7.17686407908594E-08i | -142.8051 | 97.5789 | 0 | 0
[7 empty] | 3 | 1071519.3052 | 20.7142857142857 | 1+1538.86956686359i | 1538.8699 | 1.5701 | 1+0.134651087100564i | 1.009 | 0.13385 | 1-35.345910363898i | 35.3601 | -1.5425 | -94.7572712409568-2.63741091989438i | 94.794 | -3.1138 | 0.00502036399990827+0.00068166146693663i | -45.906 | 7.7323 | -0.0000897803247373448 | 13.4651087100564i | 13.4651 | 1.5708 | 1+1582.15027343163i | 1582.1506 | 1.5702 | 1+3164.30054686327i | 3164.3007 | 1.5705 | -4.21428016189287E-09+0.0000133352516845535i | -97.5 | 90.0181 | -9.1112844456722E-09+6.69449447744513E-08i | -143.4059 | 97.7504 | 0 | 0
[7 empty] | 4 | 1096478.1961 | 20.7142857142857 | 1+1574.71444380563i | 1574.7148 | 1.5702 | 1+0.137787513832993i | 1.0094 | 0.13693 | 1-36.1692223811605i | 36.183 | -1.5432 | -99.270172399859-2.69884411209266i | 99.3069 | -3.1144 | 0.00479212474044013+0.000665645923266276i | -46.3064 | 7.908 | -0.0000897803247373448 | 13.7787513832993i | 13.7788 | 1.5708 | 1+1619.00328753767i | 1619.0036 | 1.5702 | 1+3238.00657507534i | 3238.0067 | 1.5705 | -4.02460638238709E-09+0.000013031704414114i | -97.7 | 90.0177 | -8.69378733228169E-09+6.24468741701474E-08i | -144.0064 | 97.9257 | 0 | 0
[7 empty] | 5 | 1122018.4543 | 20.7142857142857 | 1+1611.39425518959i | 1611.3946 | 1.5702 | 1+0.140996997329089i | 1.0099 | 0.14007 | 1-37.0117117988858i | 37.0252 | -1.5438 | -103.995760037878-2.76170826716259i | 104.0324 | -3.115 | 0.00457436085521839+0.000650023289495059i | -46.7066 | 8.0877 | -0.0000897803247373448 | 14.0996997329089i | 14.0997 | 1.5708 | 1+1656.7147186168i | 1656.715 | 1.5702 | 1+3313.4294372336i | 3313.4296 | 1.5705 | -3.84346932282938E-09+0.0000127350667153014i | -97.9 | 90.0173 | -8.29567137383784E-09+5.82522923264971E-08i | -144.6065 | 98.105 | 0 | 0
[7 empty] | 6 | 1148153.6215 | 20.7142857142857 | 1+1648.92844913697i | 1648.9288 | 1.5702 | 1+0.144281239299485i | 1.0104 | 0.14329 | 1-37.8738253161147i | 37.887 | -1.5444 | -108.944057759964-2.8260367165113i | 108.9807 | -3.1157 | 0.00436658278600724+0.000634783280685533i | -47.1063 | 8.2713 | -0.0000897803247373448 | 14.4281239299485i | 14.4281 | 1.5708 | 1+1695.30456176895i | 1695.3049 | 1.5702 | 1+3390.60912353791i | 3390.6093 | 1.5705 | -3.67048476809119E-09+0.0000124451813075855i | -98.1 | 90.0169 | -7.91602049476004E-09+5.43405845040791E-08i | -145.2063 | 98.2882 | 0 | 0
[7 empty] | 7 | 1174897.5549 | 20.7142857142857 | 1+1687.33692677424i | 1687.3372 | 1.5702 | 1+0.147641981092746i | 1.0108 | 0.14658 | 1-38.7560200368457i | 38.7689 | -1.545 | -114.125561569016-2.89186356793413i | 114.1622 | -3.1163 | 0.0041683246304843+0.00061991587377387i | -47.5058 | 8.4591 | -0.0000897803247373448 | 14.7641981092746i | 14.7642 | 1.5708 | 1+1734.79327783976i | 1734.7936 | 1.5702 | 1+3469.58655567953i | 3469.5867 | 1.5705 | -3.50528579552401E-09+0.0000121618944905429i | -98.3 | 90.0165 | -7.55396261896889E-09+5.06925513759745E-08i | -145.8057 | 98.4756 | 0 | 0
[7 empty] | 8 | 1202264.4346 | 20.7142857142857 | 1+1726.64005278462i | 1726.6403 | 1.5702 | 1+0.151081004618654i | 1.0113 | 0.14995 | 1-39.6587637123967i | 39.6714 | -1.5456 | -119.551262129308-2.95922372369902i | 119.5879 | -3.1168 | 0.00397914293082219+0.000605411306749148i | -47.9048 | 8.651 | -0.0000897803247373448 | 15.1081004618654i | 15.1081 | 1.5708 | 1+1775.20180426919i | 1775.2021 | 1.5702 | 1+3550.40360853839i | 3550.4037 | 1.5705 | -3.34752199667414E-09+0.0000118850560623669i | -98.5 | 90.0161 | -7.20866758999327E-09+4.72903101853263E-08i | -146.4048 | 98.6671 | 0 | 0
[7 empty] | 9 | 1230268.7708 | 20.7142857142857 | 1+1766.85866620577i | 1766.8589 | 1.5702 | 1+0.154600133293005i | 1.0119 | 0.15339 | 1-40.5825349894137i | 40.5949 | -1.5462 | -125.232668079165-3.02815289905215i | 125.2693 | -3.1174 | 0.00379861553022688+0.000591260076705565i | -48.3035 | 8.8472 | -0.0000897803247373448 | 15.4600133293005i | 15.46 | 1.5708 | 1+1816.55156619281i | 1816.5518 | 1.5702 | 1+3633.10313238563i | 3633.1033 | 1.5705 | -3.19685873402496E-09+0.0000116145192402306i | -98.7 | 90.0158 | -6.87934517411201E-09+4.41172029871186E-08i | -147.0035 | 98.863 | 0 | 0
[7 empty] | 10 | 1258925.4118 | 20.7142857142857 | 1+1808.01409147888i | 1808.0144 | 1.5702 | 1+0.158201233004402i | 1.0124 | 0.1569 | 1-41.5278236636555i | 41.5399 | -1.5467 | -131.181830442327-3.09868764115471i | 131.2184 | -3.118 | 0.00362634049312434+0.000577452936963476i | -48.7019 | 9.0477 | -0.0000897803247373448 | 15.8201233004403i | 15.8201 | 1.5708 | 1+1858.86448780173i | 1858.8648 | 1.5703 | 1+3717.72897560347i | 3717.7291 | 1.5705 | -3.05297643119179E-09+0.000011350140582464i | -98.9 | 90.0154 | -6.56524314634916E-09+4.11577114466364E-08i | -147.6019 | 99.0631 | 0 | 0
[7 empty] | 11 | 1288249.5517 | 20.7142857142857 | 1+1850.1281497552i | 1850.1284 | 1.5703 | 1+0.16188621310358i | 1.013 | 0.16049 | 1-42.4951309396896i | 42.5069 | -1.5473 | -137.411368189785-3.1708653484606i | 137.4479 | -3.1185 | 0.00346193508499806+0.000563980893428204i | -49.0999 | 9.2527 | -0.0000897803247373448 | 16.188621310358i | 16.1886 | 1.5708 | 1+1902.16300396707i | 1902.1633 | 1.5703 | 1+3804.32600793414i | 3804.3261 | 1.5705 | -2.91556989506257E-09+0.0000110917799125019i | -99.1 | 90.0151 | -6.26564545847431E-09+3.83973777084528E-08i | -148.1998 | 99.2678 | 0 | 0
[7 empty] | 12 | 1318256.7386 | 20.7142857142857 | 1+1893.22317046586i | 1893.2234 | 1.5703 | 1+0.165657027415762i | 1.0136 | 0.16417 | 1-43.4849696966375i | 43.4965 | -1.5478 | -143.934495006308-3.24472429054561i | 143.9711 | -3.1191 | 0.00330503480816855+0.000550835200331782i | -49.4975 | 9.4623 | -0.0000897803247373448 | 16.5657027415762i | 16.5657 | 1.5708 | 1+1946.47007213521i | 1946.4703 | 1.5703 | 1+3892.94014427043i | 3892.9403 | 1.5705 | -2.78434766844681E-09+0.0000108393002445624i | -99.3 | 90.0147 | -5.97987048763212E-09+3.58227308877629E-08i | -148.7975 | 99.477 | 0 | 0
[7 empty] | 13 | 1348962.8826 | 20.7142857142857 | 1+1937.32200316126i | 1937.3223 | 1.5703 | 1+0.16951567527661i | 1.0143 | 0.16792 | 1-44.4978647601101i | 44.5091 | -1.5483 | -150.765047318445-3.32030362839846i | 150.8016 | -3.1196 | 0.00315529249006924+0.000538007355482654i | -49.8947 | 9.6764 | -0.0000897803247373448 | 16.951567527661i | 16.9516 | 1.5708 | 1+1991.80918450017i | 1991.8094 | 1.5703 | 1+3983.61836900035i | 3983.6185 | 1.5705 | -2.65903141186005E-09+0.0000105925677110176i | -99.5 | 90.0144 | -5.70726936382023E-09+3.34212187706657E-08i | -149.3947 | 99.6908 | 0 | 0
[7 empty] | 14 | 1380384.2646 | 20.7142857142857 | 1+1982.44802962623i | 1982.4483 | 1.5703 | 1+0.173464202592295i | 1.0149 | 0.17176 | 1-45.5343531804773i | 45.5453 | -1.5488 | -157.917513643439-3.3976434351845i | 157.9541 | -3.1201 | 0.00301237742081672+0.000525489095130276i | -50.2916 | 9.8953 | -0.0000897803247373448 | 17.3464202592295i | 17.3464 | 1.5708 | 1+2038.20438045946i | 2038.2046 | 1.5703 | 1+4076.40876091894i | 4076.4089 | 1.5706 | -2.53935531313239E-09+0.0000103514514914175i | -99.7 | 90.0141 | -5.44722437411864E-09+3.11811443418999E-08i | -149.9916 | 99.9093 | 0 | 0
[7 empty] | 15 | 1412537.5446 | 20.7142857142857 | 1+2028.62517627731i | 2028.6254 | 1.5703 | 1+0.177504702924265i | 1.0156 | 0.17567 | 1-46.5949845176193i | 46.6057 | -1.5493 | -165.407065321314-3.47678471749302i | 165.4436 | -3.1206 | 0.00287597453709582+0.000513272388536289i | -50.6881 | 10.119 | -0.0000897803247373448 | 17.7504702924265i | 17.7505 | 1.5708 | 1+2085.68025936011i | 2085.6805 | 1.5703 | 1+4171.36051872023i | 4171.3606 | 1.5706 | -2.4250655235887E-09+0.000010115823743129i | -99.9 | 90.0137 | -5.19914744134456E-09+2.90916067878147E-08i | -150.5881 | 100.1327 | 0 | 0
[7 empty] | 16 | 1445439.7707 | 20.7142857142857 | 1+2075.87792684888i | 2075.8782 | 1.5703 | 1+0.181639318599277i | 1.0164 | 0.17968 | 1-47.6803211323101i | 47.6908 | -1.5498 | -173.249588695319-3.55776943707943i | 173.2861 | -3.1211 | 0.0027457836495854+0.000501349432330263i | -51.0842 | 10.3476 | -0.0000897803247373448 | 18.1639318599277i | 18.1639 | 1.5708 | 1+2134.26199354151i | 2134.2622 | 1.5703 | 1+4268.52398708302i | 4268.5241 | 1.5706 | -2.31591961960477E-09+9.88555953355408E-06i | -100.1 | 90.0134 | -4.96247867463962E-09+2.71424466492493E-08i | -151.1842 | 100.361 | 0 | 0
[7 empty] | 17 | 1479108.3882 | 20.7142857142857 | 1+2124.23133537476i | 2124.2316 | 1.5703 | 1+0.185870241845291i | 1.0171 | 0.18377 | 1-48.7909384843889i | 48.8012 | -1.5503 | -181.461718808995-3.64064053311402i | 181.4982 | -3.1215 | 0.00262151871134058+0.000489712644716481i | -51.48 | 10.5812 | -0.0000897803247373448 | 18.5870241845292i | 18.587 | 1.5708 | 1+2183.97534168217i | 2183.9756 | 1.5703 | 1+4367.95068336436i | 4367.9508 | 1.5706 | -2.21168608839721E-09+9.66053677389014E-06i | -100.3 | 90.0131 | -4.73668498938691E-09+2.53241948237031E-08i | -151.7799 | 100.5943 | 0 | 0
[7 empty] | 18 | 1513561.2484 | 20.7142857142857 | 1+2173.71103947218i | 2173.7113 | 1.5703 | 1+0.190199715953816i | 1.0179 | 0.18795 | 1-49.9274254378765i | 49.9374 | -1.5508 | -190.060874691335-3.72544194494885i | 190.0974 | -3.122 | 0.00250290712472179+0.000478354659588i | -51.8753 | 10.8199 | -0.0000897803247373448 | 19.0199715953816i | 19.02 | 1.5708 | 1+2234.84666245734i | 2234.8469 | 1.5703 | 1+4469.69332491468i | 4469.6934 | 1.5706 | -2.11214383695627E-09+9.44063615439878E-06i | -100.5 | 90.0128 | -4.52125879378955E-09+2.36280251389047E-08i | -152.3753 | 100.8327 | 0 | 0
[7 empty] | 19 | 1548816.6189 | 20.7142857142857 | 1+2224.3432739352i | 2224.3435 | 1.5703 | 1+0.19463003646933i | 1.0188 | 0.19223 | 1-51.090384573199i | 51.1002 | -1.5512 | -199.065296304873-3.81221863541494i | 199.1018 | -3.1224 | 0.00238968908462172+0.000467268320595434i | -52.2702 | 11.0637 | -0.0000897803247373448 | 19.463003646933i | 19.463 | 1.5708 | 1+2286.90292851463i | 2286.9031 | 1.5704 | 1+4573.80585702927i | 4573.806 | 1.5706 | -2.01708172308069E-09+9.22574108114769E-06i | -100.7 | 90.0125 | -4.31571673941262E-09+2.20457102407756E-08i | -152.9702 | 101.0763 | 0 | 0
[7 empty] | 20 | 1584893.1925 | 20.7142857142857 | 1+2276.15488464472i | 2276.1551 | 1.5704 | 1+0.199163552406413i | 1.0196 | 0.19659 | 1-52.2804325066832i | 52.29 | -1.5517 | -208.494083235094-3.90101661466219i | 208.5306 | -3.1229 | 0.00228161695589104+0.000456446675210305i | -52.6647 | 11.3129 | -0.0000897803247373448 | 19.9163552406413i | 19.9164 | 1.5708 | 1+2340.17174077535i | 2340.172 | 1.5704 | 1+4680.34348155071i | 4680.3436 | 1.5706 | -1.92629810751864E-09+9.01573761419215E-06i | -100.9 | 90.0122 | -4.11959853299071E-09+2.05695805580388E-08i | -153.5647 | 101.3252 | 0 | 0
[7 empty] | 21 | 1621810.0974 | 20.7142857142857 | 1+2329.17334280254i | 2329.1736 | 1.5704 | 1+0.203802667495222i | 1.0206 | 0.20105 | 1-53.4982002174956i | 53.5075 | -1.5521 | -218.367235203217-3.9918829645546i | 218.4037 | -3.1233 | 0.00217845468300033+0.000445882968816161i | -53.0588 | 11.5675 | -0.0000897803247373448 | 20.3802667495223i | 20.3803 | 1.5708 | 1+2394.68134306886i | 2394.6816 | 1.5704 | 1+4789.36268613773i | 4789.3628 | 1.5706 | -1.83960042626604E-09+8.81051440716422E-06i | -101.1 | 90.012 | -3.93246580682739E-09+1.91924861234293E-08i | -154.1588 | 101.5794 | 0 | 0
[7 empty] | 22 | 1659586.9074 | 20.7142857142857 | 1+2383.42675949698i | 2383.427 | 1.5704 | 1+0.208549841455986i | 1.0215 | 0.2056 | 1-54.7443333821962i | 54.7535 | -1.5525 | -228.705694488285-4.08486586363366i | 228.7422 | -3.1237 | 0.0020799772301043+0.000435570638854994i | -53.4524 | 11.8275 | -0.0000897803247373448 | 20.8549841455986i | 20.855 | 1.5708 | 1+2450.46063710784i | 2450.4608 | 1.5704 | 1+4900.92127421568i | 4900.9214 | 1.5706 | -1.75680478211428E-09+8.60996264823608E-06i | -101.3 | 90.0117 | -3.75390104515436E-09+1.79077610477983E-08i | -154.7524 | 101.8392 | 0 | 0
[7 empty] | 23 | 1698243.6525 | 20.7142857142857 | 1+2438.9439006077i | 2438.9441 | 1.5704 | 1+0.213407591303174i | 1.0225 | 0.21025 | 1-56.019492717083i | 56.0284 | -1.5529 | -239.531390348544-4.18001461266322i | 239.5679 | -3.1241 | 0.0019859700497915+0.000425503309051551i | -53.8456 | 12.0931 | -0.0000897803247373448 | 21.3407591303173i | 21.3408 | 1.5708 | 1+2507.53919781229i | 2507.5394 | 1.5704 | 1+5015.0783956246i | 5015.0785 | 1.5706 | -1.67773555458127E-09+8.41397600242819E-06i | -101.5 | 90.0114 | -3.5835065638764E-09+1.67091904584566E-08i | -155.3456 | 102.1045 | 0 | 0
[7 empty] | 24 | 1737800.8287 | 20.7142857142857 | 1+2495.75420205774i | 2495.7544 | 1.5704 | 1+0.218378492680052i | 1.0236 | 0.215 | 1-57.3243543285135i | 57.3331 | -1.5534 | -250.867285536334-4.2773796607694i | 250.9037 | -3.1245 | 0.00189622857891235+0.000415674783733937i | -54.2384 | 12.3643 | -0.0000897803247373448 | 21.8378492680052i | 21.8378 | 1.5708 | 1+2565.94728899061i | 2565.9475 | 1.5704 | 1+5131.89457798123i | 5131.8947 | 1.5706 | -1.60222502739831E-09+8.22245055522973E-06i | -101.7 | 90.0112 | -3.42090354119491E-09+1.55909797269786E-08i | -155.9383 | 102.3755 | 0 | 0
[7 empty] | 25 | 1778279.41 | 20.7142857142857 | 1+2553.88778542091i | 2553.888 | 1.5704 | 1+0.22346518122433i | 1.0247 | 0.21985 | 1-58.6596100713865i | 58.6681 | -1.5538 | -262.73742500518-4.37701263218953i | 262.7739 | -3.1249 | 0.00181055775997961+0.000406079042265149i | -54.6306 | 12.6413 | -0.0000897803247373448 | 22.3465181224331i | 22.3465 | 1.5708 | 1+2625.71587938588i | 2625.7161 | 1.5704 | 1+5251.43175877177i | 5251.4319 | 1.5706 | -1.53011303276291E-09+8.03528475750301E-06i | -101.9 | 90.0109 | -3.26573109667969E-09+1.45477258245081E-08i | -156.5306 | 102.6522 | 0 | 0
[7 empty] | 26 | 1819700.8586 | 20.7142857142857 | 1+2613.37547389264i | 2613.3757 | 1.5704 | 1+0.228670353965606i | 1.0258 | 0.22481 | 1-60.0259679159714i | 60.0343 | -1.5541 | -275.166986912358-4.4789663536439i | 275.2034 | -3.1253 | 0.00172877158672979+0.000396710233597189i | -55.0224 | 12.9242 | -0.0000897803247373448 | 22.8670353965607i | 22.867 | 1.5708 | 1+2686.87665909587i | 2686.8768 | 1.5704 | 1+5373.75331819175i | 5373.7534 | 1.5706 | -1.46124661160256E-09+7.85237937164147E-06i | -102.1 | 90.0107 | -3.11764541644098E-09+1.35743906544323E-08i | -157.1223 | 102.9349 | 0 | 0
[7 empty] | 27 | 1862087.1367 | 20.7142857142857 | 1+2674.24880863273i | 2674.249 | 1.5704 | 1+0.233996770755364i | 1.027 | 0.22986 | 1-61.4241523232829i | 61.4323 | -1.5545 | -288.182336025128-4.58329488234507i | 288.2188 | -3.1257 | 0.00165069267252137+0.000387562670956672i | -55.4136 | 13.213 | -0.0000897803247373448 | 23.3996770755365i | 23.3997 | 1.5708 | 1+2749.46205637553i | 2749.4622 | 1.5704 | 1+5498.92411275107i | 5498.9242 | 1.5706 | -1.39547968912924E-09+7.67363741895358E-06i | -102.3 | 90.0104 | -2.97631892214021E-09+1.26662762232169E-08i | -157.7136 | 103.2235 | 0 | 0
[7 empty] | 28 | 1905460.718 | 20.7142857142857 | 1+2736.54006548905i | 2736.5402 | 1.5704 | 1+0.239447255730292i | 1.0283 | 0.23502 | 1-62.8549046292015i | 62.8629 | -1.5549 | -301.811079643965-4.69005353465999i | 301.8475 | -3.1261 | 0.00157615184032627+0.000378630826668483i | -55.8044 | 13.5079 | -0.0000897803247373448 | 23.9447255730291i | 23.9447 | 1.5708 | 1+2813.50525483093i | 2813.5054 | 1.5704 | 1+5627.01050966188i | 5627.0106 | 1.5706 | -1.33267276499629E-09+7.49896412824411E-06i | -102.5 | 90.0102 | -2.84143948166547E-09+1.18190015202819E-08i | -158.3044 | 103.5181 | 0 | 0
[7 empty] | 29 | 1949844.5998 | 20.7142857142857 | 1+2800.28227211045i | 2800.2825 | 1.5704 | 1+0.245024698809664i | 1.0296 | 0.24029 | 1-64.3189834375366i | 64.3268 | -1.5553 | -316.082126161305-4.79929891543912i | 316.1186 | -3.1264 | 0.00150498773314795+0.000369909327122286i | -56.1946 | 13.8089 | -0.0000897803247373448 | 24.5024698809665i | 24.5025 | 1.5708 | 1+2879.04021101355i | 2879.0404 | 1.5704 | 1+5758.08042202712i | 5758.0805 | 1.5706 | -1.27269261740037E-09+7.32826688556595E-06i | -102.7 | 90.01 | -2.71270965938949E-09+1.10284809871414E-08i | -158.8946 | 103.8189 | 0 | 0
[7 empty] | 30 | 1995262.315 | 20.7142857142857 | 1+2865.50922545865i | 2865.5094 | 1.5704 | 1+0.250732057227632i | 1.031 | 0.24567 | 1-65.8171650222532i | 65.8248 | -1.5556 | -331.025746380181-4.91108894802949i | 331.0622 | -3.1268 | 0.00143704644376827+0.000361392947884759i | -56.5843 | 14.1162 | -0.0000897803247373448 | 25.0732057227632i | 25.0732 | 1.5708 | 1+2946.10167242468i | 2946.1018 | 1.5705 | 1+5892.20334484937i | 5892.2034 | 1.5706 | -1.21541202050107E-09+7.16145518511581E-06i | -102.9 | 90.0097 | -2.58984600401537E-09+1.02909044646435E-08i | -159.4842 | 104.1259 | 0 | 0
[7 empty] | 31 | 2041737.9447 | 20.7142857142857 | 1+2932.25550972768i | 2932.2557 | 1.5705 | 1+0.256572357101172i | 1.0324 | 0.25115 | 1-67.3502437390575i | 67.3577 | -1.5559 | -346.673637722593-5.02548290498602i | 346.7101 | -3.1271 | 0.00137218116279247+0.000353076608959397i | -56.9733 | 14.4298 | -0.0000897803247373448 | 25.6572357101173i | 25.6572 | 1.5708 | 1+3014.72519593877i | 3014.7254 | 1.5705 | 1+6029.45039187756i | 6029.4505 | 1.5706 | -1.16070947455871E-09+6.99844058124727E-06i | -103.1 | 90.0095 | -2.47257837210708E-09+9.60271851514462E-09i | -160.0733 | 104.4393 | 0 | 0
[7 empty] | 32 | 2089296.1309 | 20.7142857142857 | 1+3000.55651468098i | 3000.5567 | 1.5705 | 1+0.262548695034586i | 1.0339 | 0.25675 | 1-68.9190324465786i | 68.9263 | -1.5563 | -363.058991464038-5.14254143949895i | 363.0954 | -3.1274 | 0.00131025184402116+0.000344955370194182i | -57.3619 | 14.7498 | -0.0000897803247373448 | 26.2548695034586i | 26.2549 | 1.5708 | 1+3084.94716665639i | 3084.9473 | 1.5705 | 1+6169.89433331279i | 6169.8944 | 1.5706 | -1.10846894821762E-09+6.83913664157644E-06i | -103.3 | 90.0093 | -2.36064928548704E-09+8.96060902382183E-09i | -160.6618 | 104.7591 | 0 | 0
[7 empty] | 33 | 2137962.0895 | 20.7142857142857 | 1+3070.44845441541i | 3070.4486 | 1.5705 | 1+0.268664239761348i | 1.0355 | 0.26247 | 1-70.5243629373537i | 70.5315 | -1.5566 | -380.216563136612-5.26232661755263i | 380.253 | -3.1278 | 0.00125112488623649+0.000337024426836763i | -57.7498 | 15.0763 | -0.0000897803247373448 | 26.8664239761348i | 26.8664 | 1.5708 | 1+3156.80481719584i | 3156.805 | 1.5705 | 1+6313.60963439169i | 6313.6097 | 1.5706 | -1.05857963238905E-09+6.68345890115497E-06i | -103.5 | 90.0091 | -2.25381332077096E-09+8.3614849901799E-09i | -161.2497 | 105.0854 | 0 | 0
[7 empty] | 34 | 2187761.6239 | 20.7142857142857 | 1+3141.96838656256i | 3141.9685 | 1.5705 | 1+0.274922233824224i | 1.0371 | 0.26829 | 1-72.1670863788586i | 72.174 | -1.5569 | -398.182746250194-5.3849019508341i | 398.2192 | -3.1281 | 0.00119467283054177+0.000329279105235756i | -58.137 | 15.4094 | -0.0000897803247373448 | 27.4922233824224i | 27.4922 | 1.5708 | 1+3230.33624743463i | 3230.3364 | 1.5705 | 1+6460.67249486928i | 6460.6726 | 1.5706 | -1.0109357052106E-09+6.53132481768597E-06i | -103.7 | 90.0089 | -2.15183652939216E-09+7.80246342712815E-09i | -161.837 | 105.4183 | 0 | 0
[7 empty] | 35 | 2238721.1386 | 20.7142857142857 | 1+3215.15423193712i | 3215.1544 | 1.5705 | 1+0.281325995294498i | 1.0388 | 0.27424 | 1-73.8480737648055i | 73.8548 | -1.5573 | -416.995649487933-5.51033243040747i | 417.0321 | -3.1284 | 0.00114077407244471+0.000321714858686265i | -58.5237 | 15.7492 | -0.0000897803247373448 | 28.1325995294499i | 28.1326 | 1.5708 | 1+3305.58044471035i | 3305.5806 | 1.5705 | 1+6611.16088942072i | 6611.161 | 1.5706 | -9.65436107584495E-10+6.38265372775964E-06i | -103.9 | 90.0087 | -2.05449588654969E-09+7.28085529087985E-09i | -162.4236 | 105.7579 | 0 | 0
[7 empty] | 36 | 2290867.6528 | 20.7142857142857 | 1+3290.04479464309i | 3290.0449 | 1.5705 | 1+0.28787891953127i | 1.0406 | 0.2803 | 1-75.5682163769582i | 75.5748 | -1.5576 | -436.695177539898-5.63868456117338i | 436.7316 | -3.1287 | 0.00108931258791977+0.00031432726341711i | -58.9096 | 16.0958 | -0.0000897803247373448 | 28.787891953127i | 28.7879 | 1.5708 | 1+3382.57730449242i | 3382.5775 | 1.5705 | 1+6765.15460898486i | 6765.1547 | 1.5706 | -9.21984328818203E-10+6.23736680408483E-06i | -104.1 | 90.0085 | -1.96157876759196E-09+6.79415237035152E-09i | -163.0096 | 106.1043 | 0 | 0
[7 empty] | 37 | 2344228.8153 | 20.7142857142857 | 1+3366.67978264805i | 3366.6799 | 1.5705 | 1+0.294584480981704i | 1.0425 | 0.28648 | 1-77.3284262576971i | 77.3349 | -1.5579 | -457.323115746235-5.77002639713039i | 457.3595 | -3.129 | 0.00104017767272929+0.000307112014716812i | -59.2949 | 16.4492 | -0.0000897803247373448 | 29.4584480981703i | 29.4584 | 1.5708 | 1+3461.36765153502i | 3461.3678 | 1.5705 | 1+6922.73530307006i | 6922.7354 | 1.5707 | -8.80488201912808E-10+6.09538701369426E-06i | -104.3 | 90.0083 | -1.87288245042307E-09+6.34001506978321E-09i | -163.5948 | 106.4575 | 0 | 0
[7 empty] | 38 | 2398832.919 | 20.7142857142857 | 1+3445.09982883703i | 3445.1 | 1.5705 | 1+0.30144623502324i | 1.0444 | 0.29278 | 1-79.1296366936003i | 79.136 | -1.5582 | -478.923218729516-5.90442757745849i | 478.9596 | -3.1293 | 0.000993263694323514+0.000300064923195099i | -59.6794 | 16.8096 | -0.0000897803247373448 | 30.144623502324i | 30.1446 | 1.5708 | 1+3541.99326152307i | 3541.9934 | 1.5705 | 1+7083.98652304616i | 7083.9866 | 1.5707 | -8.40859708064795E-10+5.95663907710087E-06i | -104.5 | 90.0081 | -1.78821364259124E-09+5.9162610229693E-09i | -164.1794 | 106.8177 | 0 | 0
[7 empty] | 39 | 2454708.9157 | 20.7142857142857 | 1+3525.34651255655i | 3525.3467 | 1.5705 | 1+0.308467819848698i | 1.0465 | 0.29921 | 1-80.972802710283i | 80.979 | -1.5584 | -501.54130320415-6.04195936344249i | 501.5777 | -3.1295 | 0.000948469855677606+0.000293181911176378i | -60.0632 | 17.1769 | -0.0000897803247373448 | 30.8467819848699i | 30.8468 | 1.5708 | 1+3624.4968832222i | 3624.497 | 1.5705 | 1+7248.99376644442i | 7248.9938 | 1.5707 | -8.03014789966826E-10+5.82104942838427E-06i | -104.7 | 90.0079 | -1.70738803178781E-09+5.52085448182101E-09i | -164.7632 | 107.1848 | 0 | 0
[7 empty] | 40 | 2511886.4315 | 20.7142857142857 | 1+3607.46238166053i | 3607.4625 | 1.5705 | 1+0.315652958395296i | 1.0486 | 0.30575 | 1-82.858901578765i | 82.8649 | -1.5587 | -525.225345159772-6.1826946762558i | 525.2617 | -3.1298 | 0.000905699970459779+0.000286459009221487i | -60.4462 | 17.5514 | -0.0000897803247373448 | 31.5652958395296i | 31.5653 | 1.5708 | 1+3708.92226114473i | 3708.9224 | 1.5705 | 1+7417.84452228947i | 7417.8446 | 1.5707 | -7.66873173511204E-10+5.68854617618518E-06i | -104.9 | 90.0077 | -1.63022985855128E-09+5.15189642600052E-09i | -165.3462 | 107.5591 | 0 | 0
[7 empty] | 41 | 2570395.7828 | 20.7142857142857 | 1+3691.49097506965i | 3691.4911 | 1.5705 | 1+0.323005460318594i | 1.0509 | 0.31243 | 1-84.7889333336307i | 84.7948 | -1.559 | -550.025581624733-6.32670813562407i | 550.062 | -3.1301 | 0.000864862248957696+0.000279892352773835i | -60.8285 | 17.933 | -0.0000897803247373448 | 32.3005460318594i | 32.3005 | 1.5708 | 1+3795.31415874348i | 3795.3143 | 1.5705 | 1+7590.62831748698i | 7590.6284 | 1.5707 | -7.32358197518058E-10+0.0000055590590655881i | -105.1 | 90.0075 | -1.55657151003392E-09+4.80761534409422E-09i | -165.9285 | 107.9405 | 0 | 0
[7 empty] | 42 | 2630267.9919 | 20.7142857142857 | 1+3777.47684585641i | 3777.477 | 1.5705 | 1+0.330529224012436i | 1.0532 | 0.31922 | 1-86.7639213032642i | 86.7697 | -1.5593 | -575.994617225608-6.47407609938974i | 576.031 | -3.1304 | 0.000825869094221981+0.000273478178925987i | -61.2099 | 18.3218 | -0.0000897803247373448 | 33.0529224012437i | 33.0529 | 1.5708 | 1+3883.71838214612i | 3883.7185 | 1.5705 | 1+7767.43676429227i | 7767.4368 | 1.5707 | -6.9939665112709E-10+5.43251944087167E-06i | -105.3 | 90.0074 | -1.48625313374837E-09+4.48635864025349E-09i | -166.5099 | 108.3291
Add points later to show where the pole and zerDc_Mode_Loopos of the loops are at. Similar to the LM5175 QS
Should also update to the more accurate equation of the DC gain. See Mathcad and Sheehan paper.
Next Revision additions
- Add the effect of the EA output resistance and capacitance
Duty Cycle mode for Loop Comenstation is fixed to CCM as it stable in DCM when stable in CCM but if required could be also set to selected mode on variable Management page
Note on O18: BMC-BCS: Need to make this log not linear at some point

## Constants (hidden)
EXCEL Constants / Values / IC Limits
Input from user =
Output =
Constant
Variable Name | Value | STD Units |  | Notes
IC Duty Cycle Limitation:
D_2p2_min | 0.8 |  | Minimum max duty cycle at 2p2MHZ operation
t_off_max | 9.0909e-08 | s | Maximum forced off time
D_2p2_nom | 0.85 |  | Minimum max duty cycle at 2p2MHZ operation
T_off_nom | 6.8182e-08 | s | nominal forced off time
D_2p2_max | 0.9 |  | Minimum max duty cycle at 2p2MHZ operation
T_off_min | 4.5455e-08 | s | Minimum forced off time
D_limit_min | 0.9 |  | Min max duty cycle at low frequency
D_limit_nom | 0.93 |  | Nomminal max duty cycle at low frequency
D_limit_max | 0.96 |  | Maximum max duty cycle at low frequency
| 1 |  | Forced off time limit? [2 True, 1 False]
Dc_Limit | 0.93 |  | Max duty cycle of LM5155 at Fsw
ton_min | 5e-08 | s | Typical Ton minimum value
Slope Compensation
Isl | 3e-05 | A | Internal slope compensation ramp
Rsl_int | 1333 | Ω | Internal Slope compensation resistor
Vcl | 0.1 | V | Current Limit Value. See datsheet for Parameters
Rsl_max | 2000 | Ω | Maximum Value of Rsl (DS page 21)
Gcomp | 0.145 | V/V | Intenal step down of the divider
Acs | 1 | V/V | Current sense Amplifier Gain (1 for this device)
Error Amplifier
Vref | 1 | V | Reference voltage
gm_ea | 0.002 | A/V | Error Amplifier Gain
Soft-Start
Iss | 1e-05 | A | Soft-start capacitor charge current
UVLO Thresholds
UV_rise | 1.5 | V | Rising Threshold (See datasheet for more details)
UV_fall | 1.45 | V | Falling threshold (See datasheet for more details)
UV_I_hyst | 5e-06 | A | UVLO current hysteresis
VCC regulator
Vcc | 6.75 | V | Regulated output voltage of internal LDO. Can change if this is externally biased.
IQ current
IQ | 0.00045 | A | Non-switching IQ current
Operation Raange
Vin_op_min | 1.5 | V | Minimum operating voltage
Vin_op_max | 45 | V | Maximum BIAS pin operating voltage
VIN_op_max_56 | 60 | V | Maximum BIAS pin operating voltage LM5156

## Plot_Management_Eff (hidden)
Eff_vs_IOUT

## Plot_Management_Sch (hidden)
SCH_1

## Lists (hidden)
Input Voltage
4.7
| 5 | 2.5
5.3
Mode
CCM
DCM

## Licenses
Version Number | 1.1.1
Version History
Version | Change List Description
1.0.0 | Initial Release
1.1.0 | Added DCM mode
1.1.1 | Fixed reporting of wrong phase Margin
About this tool...
© Copyright 2021 Texas Instruments Incorporated. All rights reserved.
LICENSE INFORMATION:
Copyright (c) 2021 Texas Instruments Incorporated
All rights reserved not granted herein.
Limited License.
Texas Instruments Incorporated grants a world-wide, royalty-free, non-exclusive license under copyrights and patents it now or hereafter owns or controls to make, have made, use, import, offer to sell and sell ("Utilize") this software subject to the terms herein. With respect to the foregoing patent license, such license is granted solely to the extent that any such patent is necessary to Utilize the software alone. The patent license shall not apply to any combinations which include this software, other than combinations with devices manufactured by or for TI (“TI Devices”). No hardware patent is licensed hereunder.
Redistributions must preserve existing copyright notices and reproduce this license (including the above copyright notice and the disclaimer and (if applicable) source code license limitations below) in the documentation and/or other materials provided with the distribution
Redistribution and use in binary form, without modification, are permitted provided that the following conditions are met:
* No reverse engineering, decompilation, or disassembly of this software is permitted with respect to any software provided in binary form.
* Any redistribution and use are licensed by TI for use only with TI Devices.
* Nothing shall obligate TI to provide you with source code for the software licensed and provided to you in object code.
If software source code is provided to you, modification and redistribution of the source code are permitted provided that the following conditions are met:
* Any redistribution and use of the source code, including any resulting derivative works, are licensed by TI for use only with TI Devices.
* Any redistribution and use of any object code compiled from the source code and any resulting derivative works, are licensed by TI for use only with TI Devices.
Neither the name of Texas Instruments Incorporated nor the names of its suppliers may be used to endorse or promote products derived from this software without specific prior written permission.
DISCLAMER:
THIS SOFTWARE IS PROVIDED BY TI AND TI’S LICENSORS "AS IS" AND ANY EXPRESS OR IMPLIED WARRANTIES, INCLUDING, BUT NOT LIMITED TO, THE IMPLIED WARRANTIES OF MERCHANTABILITY AND FITNESS FOR A PARTICULAR PURPOSE ARE DISCLAIMED. IN NO EVENT SHALL TI AND TI’S LICENSORS BE LIABLE FOR ANY DIRECT, INDIRECT, INCIDENTAL, SPECIAL, EXEMPLARY, OR CONSEQUENTIAL DAMAGES (INCLUDING, BUT NOT LIMITED TO, PROCUREMENT OF SUBSTITUTE GOODS OR SERVICES; LOSS OF USE, DATA, OR PROFITS; OR BUSINESS INTERRUPTION) HOWEVER CAUSED AND ON ANY THEORY OF LIABILITY, WHETHER IN CONTRACT, STRICT LIABILITY, OR TORT (INCLUDING NEGLIGENCE OR OTHERWISE) ARISING IN ANY WAY OUT OF THE USE OF THIS SOFTWARE, EVEN IF ADVISED OF THE POSSIBILITY OF SUCH DAMAGE.
IMPORTANT:
1. Do not delete this worksheet!
2. Redistributions must retain the above copyright and the following disclaimer.