## Design Converter
LM5155/56 DC/DC BOOST Controller Design Tool
ABOUT |  | =Input Box |  |  |  |  | TERMS OF USE
[7 empty] | Rev 1.1.1 | August-2021
Step 1: Design Specifications
|  |  | Minimum Input Supply Voltage , VSUPPLY(min) | 19.7 | V
|  |  | Typical Input Supply Voltage, VSUPPLY(typ) | 20 | V
|  |  | Maximum Input Supply Voltage , VSUPPLY(max) | 20.3 | V
|  |  | Target Output Voltage, VLOAD | 210 | V
|  |  | Maximum Output Current , ILOAD | 0.0336 | A
|  |  | Free Running Switching Frequency, FSW | 100 | kHz
|  |  | Free running Oscillator Set Resistor, RT | 220.045 | kΩ
|  |  | Estimated Efficiency | 90 | %
|  |  | Output Power, POUT | 7.056 | W
|  |  | Boost Converter Duty Cycle Limit by LM5155 at VSUPPLY(MIN) | 93 | %
|  |  | Ideal Duty Cycle at VSUPPLY(MIN) | 90.619 | %
|  |  | Operation Mode | CCM
Step 2: Filter Inductor
|  |  | Desired Maximum Inductor Current Ripple Ratio (IRR_MAX) | 60 | %
|  |  | Recommended Inductance (LM_CALC) | 321.2153 | μH
|  |  | User Selection. Inductance, (LM) | 820 | μH
|  |  | Max Inductor DCR, RDCR | 736 | mΩ
|  |  | Peak inductor current, ILPK | 0.50682 | A
Step 3: Current Sense Resistor Selection
|  |  | Peak Current Limit Margin | 20 | %
|  |  | Selected Peak Current limit(ILPK_select) | 0.60819 | A
|  |  | Recommended current sense Resistor (RS) | 57.728 | mΩ
|  |  | Recommended external slope compensation Resistor (RSL) | 2000 | Ω
|  |  | Selected current sense Resistor (RS) | 40 | mΩ
|  |  | Selected external slope compensation Resistor (RSL) | 2000 | Ω
|  |  | Actual inductor peak current limit | 1.145 | A
|  |  | Recommend Minimum Inductor Saturation Current Rating | 1.3168 | A
Step 4: Output Capacitor Selection
|  |  | Desired Output ripple voltage (ΔvOUT) | 30 | mV
|  |  | Minimum output capacitance | 10.1493 | μF
|  |  | Capacitor RMS current (IRMS_COUT) | 0.1113 | A
|  |  | Selected Output Capacitance (COUT) | 10 | μF
|  |  | Equivalent COUT ESR (RESR) | 2 | mΩ
Step 5: Soft-Start Capacitor Selection
|  |  | Suggested minimum soft-start capacitor (CSS_MIN) | 625 | nF
|  |  | Desired soft-start time at minimum input voltage (TSS) | 91 | ms
|  |  | Calculated soft-start capacitor (CSS) | 1004.2039 | nF
Step 6: UVLO Resistor Divider Selection
|  |  | Desired voltage On (VUVLO_ON) | 19 | V
|  |  | Desired voltage OFF (VUVLO_OFF) | 18 | V |  |  |  | 19.7
|  |  | Calculated top UVLO resistor value (RUVT_CALC) | 74.6 | kΩ
|  |  | Selected top UVLO resistor value (RUVT) | 62 | kΩ
|  |  | Bottom UVLO Resistor (RUVB) | 5.3143 | kΩ
Step 7: Loop Compensation
|  |  | Voltage selected (VIN_VAR) | 20V
Feedback Resistor Selection
|  |  | Select a top feedback resistor(RFBT) | 100 | kΩ
|  |  | Calculated bottom feedback resistor (RFBB_cala) | 0.47847 | kΩ
|  |  | Select a bottom resistor based on calculated value(RFBB) | 0.5 | kΩ
|  |  | Suggested maximum bandwidth | 2.1351 | kHz
|  |  | Selected bandwidth (FCO) | 0.55 | kHz
Crossover Frequency = 0.5 kHz
|  | Calculated |  | Selected |  | Phase Margin = 83°
| RCOMP | 10.2007 | kΩ | 10 | kΩ
| CCOMP | 294.7983 | nF | 1000 | nF
| CHF | 1468.8238 | pF | 1000 | pF
Efficiency / Power Loss Analyzer
MOSFET parameters
|  |  | On-State Resistance, RDS(on) | 4.9 | mΩ
|  |  | Total Gate Charge, QG | 4.5 | nC
|  |  | Gate-Drain Charge, QGD | 2 | nC
|  |  | Gate-Source Charge, QGS | 0.2 | nC
|  |  | Gate Resistance, RG | 1.5 | Ω
|  |  | Transconductance, gFS | 0.38 | S
|  |  | Gate-Source Threshold Voltage, VTH | 1.4 | V
Diode Parameters
|  |  | Recommended minimum average current rating (ID_AVG) | 0.0336 | A
|  |  | Forward Voltage Drop (VD) | 920 | mV
|  |  | Reverse recovery charge of Schottky Diode (QRR) | 10 | nC
VIN =
20
V
VIN =
20
V
Phase Margin = 83°
Crossover Frequency = 0.5 kHz
LM5155/56
Note on A3: Welcome to the LM5155 Design Tool This stand-alone tool facilitates and assists the power supply engineer with design of a DC-DC boost converter based on the LM5155 boost controller. As such, the user can expeditiously arrive at an optimized design by virtue of the following: - Select components - Optimize compensation values and pole/zero placement in terms of control loop stability using crossover frquency as a performance metric - Inspect regulator efficiency and component power dissipation - Analyze efficiency based on selected MOSFET, inductor and diode parameters Note: When not using an english Excel version and a #name error is displayed after change a value try pressing Shift+ALT+CTRL+F9 and change the value again. IMPORTANT: You must enable macros if Microsoft Excel asks as the file is being opened. U.S. English notation is used throughout. Make sure to input or select values in all of the yellow shaded cells even if a value already exists in that cell. Do not over write equations in cells, as this may result in calculation errors.
Note on G7: Minimum Input Voltage: Enter the minimum operating input voltage. The LM5155 BIAS pin voltage operating range is 3.5V to 45V. The LM5156 BIAS pin voltage operating range is 3.5V to 60V. If low voltage operation is required the BIAS pin can be supplied with VOUT extending operation to 1.5V The text in the cell is flagged orange if: -The input voltage is above 45V The text in the cell is flagged red if: -The input voltage is above 60V -The input voltage is below 1.5V
Note on G8: Nominal Input Voltage: Enter the nominal operating input voltage. The LM5155 input voltage operating range is 1.5V to 45V. The LM5156 input voltage operating range is 1.5V to 60V. The text in the cell is flagged red if: -The input voltage is above VSUPPLY(max) -The input voltage is below VSUPPLY(min)
Note on G9: Maximum Input Voltage: Enter the maximum operating input voltage. The LM5155 input voltage operating range is 1.5V to 45V. The LM5156 input voltage operating range is 1.5V to 60V. The text in the cell is flagged orange if: -The input voltage is above 45V The text in the cell is flagged red if: -The input voltage is above 60V -The input voltage is below 1.5V
Note on G10: Output Voltage: Enter the desired output voltage.
Note on G12: Operating Frequency (set by RT): This cell defines the free-running switching frequency set by the RT resistor. The text in the cell is flagged red if: -The frequency is below 100 kHz -The frequency is above 2.2 MHz
Note on G14: Estimated Efficiency A good estimate at full load current and Vsupply(min) is around the 90% to 93% range
Note on G16: Maximum duty cycle Limit of the LM5155. See the datasheet for more detail on how the maximum duty cycle changes with switching frequency
Note on G17: Ideal Duty Cycle at Vsupply(MIN): Calculated with 1- (VIN_min/VOUT). The text in the cell is flagged red if: - The duty cycle is above the Limit value (in the cell above) Based on the limits given in the datasheet
Note on G18: Select the Operation mode: Select the operation mode at maximum load: CCM: Continious Contuction Mode DCM: Discontinious Contuction Mode
Note on G21: Ripple Ratio Select the maximum ripple ratio of the inductor current. The maximum ripple ratio occurs when the duty cycle is 33%. Typically a good maximum ripple current is in the 50% to 70% range. In this range there is a good trade off between efficiency and the minimum RHP zero frequency of the plant
Note on G23: Filter Inductance: Enter the filter inductance here. The text in the cell is flagged red if: The selected inductance will not be supported the above set operation mode at maximum load. (Checked only at the 3 given Supply Voltages (Min/Nom/Max).
Note on G24: Inductor DCR: Enter the inductor DC resistance here. This is typically specified in the inductor datasheet at 25°C copper temperature.
Note on G25: Peak Inductor Current Maximum peak inductor current during normal operation. The peak current limit calculations are based on this value
Note on G28: Peak Current Limit Margin Margin above the calculated peak inductor current. Margin must be given to allow for load transients and component tolerances. Value should be higher then 15% to avoid false triggers. The recommended value from the Datasheet is 20%.
Note on G29: Selected Peak Inductor Current Limt Peak inductor current limit based on the margin and the steady state peak inductor current at VIN_MIN and maximum output current
Note on G30: Current Sense Resistor Calculation Calculated current sense resistor based on the desired maximum peak current limit.
Note on G31: Calculated External Slope Compensation Resistor Calculated external slope compensation resistor based on the desired maximum peak current limit.
Note on G35: The saturation current of the inductor must be higher than the peak inductor current limint. Recommended Margin is ~15%
Note on G38: Peak to Peak Voltage Ripple Desired output voltage transient for 50% load to 100% load step.
Note on G45: Suggested min. Softstart Capacitor The suggested min. Softstart Capacitor is set to avoid overshoot of the output voltage. It is based on the Load Current and Output Capacitor.
Note on G57: Changes the input voltage value. Allow for evaluation of the control loop and efficiency at different input voltages. The text in the cell is flagged red if: -The variable input voltage is less than the minimum input voltage -The variable input voltage is greater than the maximum input voltage
Note on G62: Select Bottomresistor RFBB Select the closes value to the calculated bottom feedback resistor based on the used standard resistor series (e.g. E48).
Note on F69: Calculated Loop Comenstation Values: The calculation of this loop compensation values are based on the selected bandwidth (Fco) and the minimum input Voltage Vin.

## Variable_Management (hidden)
EXCEL Variables Names/Calculations
Input from user =
| Output = |  |  | Base Calculations of | Spec conditions | Nominal right now
Constant
Variable Name | Value | STD Units | Notes |  |  |  | Iteration | Flag
Step 1: Operational Specs
VIN_min | 19.7 | V | Minimum input voltage
VIN_nom | 20 | V | Nominal input voltage |  |  |  |  | 0
VIN_max | 20.3 | V | Maximum input voltage
Fsw | 100000 | Hz | Switching frequnecy
RT | 220045 | Ω | Oscillator Set resistor. Based on the datasheet equation
VOUT | 210 | V | Target Output Voltage
IOUT | 0.0336 | A | Maximum Output current
ROUT | 6250 | Ω | Minimum load resistance
POUT | 7.056 | W | Total output power
EFF_est | 0.9 |  | Estimated efficiency
CCM/DCM selected
Dc_max_ideal | 0.90619 |  | Maximum duty cycle at the minimum input voltage
Dc_max_IC | 0.93 |  | Maximum IC duty cycle. Based on the forced off time. See Mathcad Calculations |  |  |  |  | 0
Dc_VIN_min | 0.90619 |  | Duty cycle at the mimum input voltage
| 9.0619e-06 | s | On-time of the switch
IL_avg_VIN_min | 0.35817 | A | Average input current at minimum input voltage. 100% Eff assumed |  |  |  |  | V in min | V in nom | V in max
[7 empty] | DC CCM < DCM | TRUE | TRUE | TRUE
Dc_VIN_nom | 0.90476 |  | Duty cycle at the nominal input voltage |  |  |  | CCM only | TRUE
| 9.0476e-06 | s | On-time of the switch |  |  |  | DCM only | FALSE
IL_avg_VIN_nom | 0.3528 | A | Average input current at nominal input voltage. 100% Eff assumed |  |  |  | CCM/DCM | FALSE
[7 empty] | ModeCheck | TRUE |  |  |  | min10% | min | max | max10%
Dc_VIN_max | 0.90333 |  | Duty cycle at the maximum input voltage |  |  |  |  | L dcm/ccm | 0.00024921 | 0.00025645 | 0.00026379 | 0.00022429 | 0.00024921 | 0.00026379 | 0.00029016
| 9.0333e-06 | s | On-time of the switch
IL_avg_VIN_max | 0.34759 | A | Average input current at maximum input voltage. 100% Eff assumed
Valid Lm
ConductionMode | CCM |  | Possible Mode due to Load and L Selection |  |  |  |  | 0.00024921 | 0.00025261 | 0.00025599 | TRUE
Sel_Cond_Mode | CCM |  | Selected Mode for Calculation |  |  |  |  | CCM
CCM
Dc_CCM_max_ideal | 0.90619 |  | Maximum duty cycle at the minimum input voltage
Dc_CCM_VIN_min | 0.90619 |  | Duty cycle at the mimum input voltage (CCM)
| 9.0619e-06 | s | On-time of the switch
IL_avg_CCM_VIN_min | 0.35817 | A | Average input current at minimum input voltage. 100% Eff assumed
Dc_CCM_VIN_nom | 0.90476 |  | Duty cycle at the nominal input voltage (CCM)
| 9.0476e-06 | s | On-time of the switch
IL_avg_CCM_VIN_nom | 0.3528 | A | Average input current at nominal input voltage. 100% Eff assumed
Dc_CCM_VIN_max | 0.90333 |  | Duty cycle at the maximum input voltage (CCM)
| 9.0333e-06 | s | On-time of the switch
IL_avg_CCM_VIN_max | 0.34759 | A | Average input current at maximum input voltage. 100% Eff assumed
DCM
Dc_DCM_max_ideal | 1.6438 |  | Maximum duty cycle at the minimum input voltage
Dc_DCM_VIN_min | 1.6438 |  | Duty cycle at the mimum input voltage (DCM)
| 1.6438e-05 | s | On-time of the switch
IL_avg_DCM_VIN_min | 0.35817 | A | Average input current at minimum input voltage. 100% Eff assumed
Dc_DCM_VIN_nom | 1.6179 |  | Duty cycle at the nominal input voltage (DCM)
| 1.6179e-05 | s | On-time of the switch
IL_avg_DCM_VIN_nom | 0.3528 | A | Average input current at nominal input voltage. 100% Eff assumed
Dc_DCM_VIN_max | 1.5927 |  | Duty cycle at the maximum input voltage (DCM)
| 1.5927e-05 | s | On-time of the switch
IL_avg_VIN_max | 0.34759 | A | Average input current at maximum input voltage. 100% Eff assumed
Step 2: Filter Inductor
ILrip | 0.6 |  | Selected indutor ripple ratio. Will be changed later to a standard value just to keep things simple
Strategy 1
Lcalc_VIN_min | 0.0008307 | H | Inductor at Minimum input voltage
Lcalc_VIN_nom | 0.00085484 | H | Inductor at Nominal input voltage
Lcalc_VIN_max | 0.00087929 | H | Inductor at Maximum input voltage
Lopt | 0.00085494 | H | Optimal inductor. Based off the average
Strategy 2
Dc_rip_max | 0.33 | % | Peak ripple ratio: Boost this happens at 33%
VIN_33 | 20.3 | V | Input voltage at maximum ripple duty cycle. If maximum input voltage Dc is >.33 this value will be used
IIN_33 | 0.34759 | A | Input current at maximum ripple duty cycle
Lopt_2 | 0.00032122 | H | This value used to make the selection
Lm | 0.00082 | H | Selected filter inductor
Rdcr | 0.736 | Ω | Filter inductor DCR
Ltol | 0.2 |  | Assumed inductor tolerance. Constant to help simplify the user experience
Strategy DCM
L_DCM | 0.00024921
CCM
ILrip_VINmin | 0.21771 | A | Inductor ripple current at VIN min.
ILp_VINmin | 0.50682 | A | Peak inductor current at VIN min. Including estimated efficiency
ILrip_VINnom | 0.22067 | A | Inductor ripple current at VIN nom.
ILp_VINnom | 0.50234 | A | Peak inductor current at VIN nom. Including estimated efficiency
ILrip_VINmax | 0.22363 | A | Inductor ripple current at VIN max.
ILp_VINmax | 0.49802 | A | Peak inductor current at VIN max. Including estimated efficiency
DCM
ILrip_VINmin | 0.21771 | A | Inductor ripple current at VIN min.
ILp_VINmin | 0.21771 | A | Peak inductor current at VIN min. Including estimated efficiency
ILrip_VINnom | 0.22067 | A | Inductor ripple current at VIN nom.
ILp_VINnom | 0.22067 | A | Peak inductor current at VIN nom. Including estimated efficiency
ILrip_VINmax | 0.22363 | A | Inductor ripple current at VIN max.
ILp_VINmax | 0.22363 | A | Peak inductor current at VIN max. Including estimated efficiency
Selected | .
ILrip_VINmin | 0.21771 | A | Inductor ripple current at VIN min.
ILp_VINmin | 0.50682 | A | Peak inductor current at VIN min. Including estimated efficiency
ILrip_VINnom | 0.22067 | A | Inductor ripple current at VIN nom.
ILp_VINnom | 0.50234 | A | Peak inductor current at VIN nom. Including estimated efficiency
ILrip_VINmax | 0.22363 | A | Inductor ripple current at VIN max.
ILp_VINmax | 0.49802 | A | Peak inductor current at VIN max. Including estimated efficiency
Step 3: Current Sense Resistor
Ipk_margin | 0.2 |  | Peak current limit margin. 20% is a typical value
Ipk_selected | 0.60819 | A | Selected peak current limit based on margin selection
Rcs_sl_ratio | 0.6 |  | ratio of down slope to slope compensation. This can be updated to give more margin |  |  |  | 3.2792
[7 empty] | 3e-05 | 100000 | 0.00082 | 1333
Rcs_max | 0.028719 | Ω | Maximum Rcs based on internal slope compensation. Assuming slope ratio of 1/2
Rcs_wo_sl | 0.16442 | Ω | Current sense resistor without slope compensation
Rcs_ext_sl_ratio | 0.833 |  | External Slope compensation ratio. Constant
Rcs_w_sl | 0.057728 | Ω | Calculated current sense resistor with slope compensation included
R_sl_ext | 2386.9352 | Ω | Calculated external slope compensation resistor
Flag_ext_sl | 1 |  | External Compensation? (0-no, 1-yes)
R_cs_calc | 0.057728 | Ω | Current Sense Resistor calculated
R_sl_calc | 2000 | Ω | External slope compensation resistor |  |  |  |  | 2386.9352
R_cs | 0.04 | Ω | Selected current sense Resistor
R_sl | 2000 | Ω | Selected external slope compensation
sl_vin_min | 1.0771 | V/V | Check to make sure that slope compensation is high enough at the minimum input voltage |  |  |  |  | 0
IL_pk | 1.1407 | A | Peak current limit at the minimum input voltage |  |  |  |  | 0
IL_pk_max | 1.145 | A | Peak inductor current limit for saturation rating. VIN max due to the possibility of external slope comp
sat_mar | 0.15 |  | Margin for saturation current of the inductor
IL_sat | 1.3168 | A | Recommended Saturation current rating of the selected inductor
COMP voltage Limit checks
Will add this later. Can be left off for APL
Step 4: Output Capacitor Selection
Vout_rip_sel | 0.03 | V | Desired output ripple
Cout_min | 1.0149e-05 | F | Calculate minimum capacitance based simply on the capacitive ripple
IRMS_COUT | 0.1113 | A | RMS current of the output capacitor at VIN min IOUT max. RMS current rating should be larger than this.
Cout | 1e-05 | F | Selected Output Capacitance
Resr | 0.002 | Ω | Selected output capacitance ESR
Icrms_min | 0.094125 |  | Minimum required RMS current rating for the output capacitor bank
Step 5: Soft-start Capacitor selection
Iss | 1e-05 | A | Soft-Start Charge current
Css_min | 6.25e-07 | F | Suggested minimum SS capacitor to minize the over shoot.
tss | 0.091 | s | Desired Soft-Start Capacitor
Css_calc | 1.0042e-06 | F | Calcualted Soft-start capacitor
Step 6: UVLO Resistor Selection
Vuvlo_on | 19 | V | Desired turn on voltage
Vuvlo_off | 18 | V | Desired turn off voltage
UV_rise | 1.5 | V | Falling UV threshold
UV_fall | 1.45 | V | Rising UV threshold
UV_I_hyst | 5e-06 | A | UVLO circuit current hysteresis
Ruvlo_top_calc | 74600 | Ω | Calcualted top UVLO resistor
Ruvlo_top_calc | 62000 | Ω | Selected top UVLO resistor
Ruvlo_bottom_calc | 5314.2857 | Ω | Calcualted Bottom UBLO Resistor
Vuvlo_on_act | 19 |  | Actual turn on voltage
Vuvlo_off_act | 18.0567 |  | Actual turn off voltage
Step 5: Loop Compensation
VIN_var | 20V | V | Variable input voltage to model the loop. Currently not used. Will be updated in next rev
Feedback resistor selection
RFBT | 100000 | Ω | Selected by user. Feedback resistor should be >100uA to help reject noise
RFBB_CALC | 478.4689 | Ω | Estimated bottom feedback resistor
RFBB | 500 | Ω | Selected botton feedback resistor
Ifb | 0.0020896 | A | Current Drawn from the feedback resistors (Typically higher than 100uA to help w/ noise)
Crossover Frequency Selection |  |  | This is based on the minimum input voltage. T
ADC_VINmin | 1062.686
wp_lf_VINmin | 32 | rad | Low frequency pole based on the minimum input voltage
fp_lf_VINmin | 5.093 | Hz | Plant low frequency pole. IN Hz!!!
wz_esr_VINmin | 50000000 | raf | ESR zero based on the minimum input voltage
fz_esr_VINmin | 7957747.1546 | Hz | Plant capacitor ESR zero (In Hz)
wz_RHP_VINmin | 67074.8991 |  | RHP_zero location based on the minimum input voltage
fz_rhp_VINmin | 10675.3017 | Hz | Plant RHP Zero, (IN Hz)
| 10000 | Hz | 1/10 the swictching frequency
| 0 |  | Select the lower crossover frequency
Se_VINmin | 9999 | V/V | Slope compensation
Sn_VINmin | 960.9756 | V/V | Down slope at the selected input voltage
wsl_VINmin | 628318.5307 | Rad
Q_VINmin | 0.55853
Fcross_est | 2135.0603 | Hz | Conservative. Set Fcross to be 1/5th the RHP zero frequency or 1/10th SW: whichever is lower
fcross | 550 | Hz | Desired Crossover frequency
Gplant_fc_dB | 19.8707 | dB | Plant gain at crossover frequency (dB)
Gplant_fc | 9.8523 | V/V | Gain of the plant at the desired crossover frequency
Gea_mid_calc | 0.1015 | V/V | Error Amplifier Mid-band gain to set cross over frequency correctly
Fz_ea_1 | 55 | Hz | Set the fz_ea 1/10th the cross over frequency (Common approach)
Fz_ea_2 | 52.9257 | Hz | Set the fz_ea geometerically inbetween crossover and the wp_lf
fz_ea_est | 52.9257 | Hz
fp_ea_est | 10675.3017 | Hz | This should be set at or near the lowest RHP zero Frequency
Set between 1/2 fsw and the RHPz in the application note. This is aggressive
Rcomp_Calc | 10200.6715 | Ω | Calculate on based on the desired Mid-band gain needed to set the crossover frequency
RCOMP | 10000 | Ω | Type II compensation Resistort
CCOMP_calc | 2.948e-07 | F
CCOMP | 1e-06 | F | Type II compensation Capacitor
CHF_Calc | 1.4688e-09 | F
CHF | 1e-09 | F | Type II high frequency capacitor
Step 7: Component Selection
Diode Parameters
Id_AVG |  |  | Suggested average current rating of diode.
Vd_rect | 0.92 | V | Rect Diode forward voltage drop
Qrr | 1e-08 | C | Shottky Reverse recovery charge
MOSFET Parameters
RDS_on | 0.0049 | Ω | On-State Resistance, RDS(on)
Qg_tot | 4.5e-09 | F | Total Gate Charge, QG
Qgd | 2e-09 | F | Gate-Drain Charge, QGD
Qgs | 2e-10 | F | Gate-Source Charge, QGS
Rgate | 1.5 | Ω | Gate Resistance, RG
Rgate_int | 1.5 |  | Internal Gate resistance of the MOSFET driver. |  |  | Need to double check this value
gfs | 0.38 | S | Transconductance, gFS
Vth | 1.4 | V | Gate-Source Threshold Voltage, VTH
VCC | 6.75 | V | VCC voltage. Can be changed with external bias.
Vsp | 2.3426 | V | Gate voltage when MOSFET begins conducting current
tr_sw | 1.4294e-09 | s | Rise time of the switch node
tf_sw | 2.6894e-09 | s | Fall time of the switch node
Need to explain the placement of the Zero a little bit better. The pole location should also be based on the location of the zero
Loop compensation is calculated for the minimum input voltage. This ensure stability over the input voltage range
If Lm is
lower then each of them -> CCM
Higher lower then each of them -> DCM
else CCM and DCM
Check if DC for DCM would be less the DC for CCM -> in this case it would run in DCM mode
Check if at the 3 points CCM or DCM would be used
Note on K21: Forced off time limit? [2 True, 1 False]
Note on K141: Slope Compensation flag. If this flag is tripped there is not enough slope compensation. Double check the calculated values
Note on K142: Tripped if the current sense resistor results in a lower current limit

## Eff_vs_IOUT (hidden)
EXCEL Variables Names/Calculations
[6 empty] | Operation Variables |  |  |  | Duty Cycle |  |  | Inductor | [5 empty] | MOSFET |  |  |  |  | Diode |  |  |  |  | Other Losses |  |  | Total Losses
[6 empty] | VOUT | IOUT | VIN | IIN | DCM/CCM | DC | DC_off | dIL | ILPEAK | ILRMS | PLac (W) | PL_DCR (W) | PL_tot (W) | ISWAVG (A) | ISWRMS | PQ_COND (W) | PQ_SW (W) | PQ_tot (W) | IDAVG (A) | IDRMS | PD_COND (W) | PD_SW (W) | PD_tot (W) | PRCS (W) | PG_drv (W) | PIQ (W) | PTOTAL (W) | POUT (W) | Eff
[5 empty] | 0 | 210 | 0 | 20 | 0 | 1 | 0 | 0 | 0 | 0 | 0 | 0 | 0 | 0 | 0 | 0 | 0 | 0 | 0 | 0 | 0 | 0 | 0.21092 | 0.21092 | 0 | 0.0030375 | 0.009 | 0.22296 | 0 | 0
| 100000 |  |  |  | 1 | 210 | 0.000224 | 20 | 0.0026133 | 1 | 0.1321 | 0.05701 | 0.032219 | 0.032219 | 0.0080891 | 0 | 4.816e-05 | 4.816e-05 | 0.00034521 | 0.0067607 | 2.2397e-07 | 0.00011302 | 0.00011324 | 0.00014899 | 0.0044414 | 0.00020608 | 0.21092 | 0.21113 | 1.8283e-06 | 0.0030375 | 0.009 | 0.22333 | 0.04704 | 17.3986
|  | VIN_VAR | 20 | V | 2 | 210 | 0.000448 | 20 | 0.0052267 | 1 | 0.18681 | 0.080625 | 0.045564 | 0.045564 | 0.013604 | 0 | 0.00013622 | 0.00013622 | 0.00097641 | 0.01137 | 6.3348e-07 | 0.00022604 | 0.00022667 | 0.0004214 | 0.0074696 | 0.00041216 | 0.21092 | 0.21133 | 5.1712e-06 | 0.0030375 | 0.009 | 0.22374 | 0.09408 | 29.6019
[5 empty] | 3 | 210 | 0.000672 | 20 | 0.00784 | 1 | 0.2288 | 0.098745 | 0.055805 | 0.055805 | 0.018439 | 0 | 0.00025024 | 0.00025024 | 0.0017938 | 0.015411 | 1.1638e-06 | 0.00033906 | 0.00034022 | 0.00077416 | 0.010124 | 0.00061824 | 0.21092 | 0.21154 | 9.5002e-06 | 0.0030375 | 0.009 | 0.22418 | 0.14112 | 38.6317
|  | Steps | 150 |  | 4 | 210 | 0.000896 | 20 | 0.010453 | 1 | 0.26419 | 0.11402 | 0.064438 | 0.064438 | 0.02288 | 0 | 0.00038528 | 0.00038528 | 0.0027617 | 0.019122 | 1.7917e-06 | 0.00045208 | 0.00045387 | 0.0011919 | 0.012562 | 0.00082432 | 0.21092 | 0.21174 | 1.4626e-05 | 0.0030375 | 0.009 | 0.22464 | 0.18816 | 45.5819
|  | Step size | 0.000224 |  | 5 | 210 | 0.00112 | 20 | 0.013067 | 1 | 0.29538 | 0.12748 | 0.072043 | 0.072043 | 0.027048 | 0 | 0.00053844 | 0.00053844 | 0.0038596 | 0.022606 | 2.504e-06 | 0.00056509 | 0.0005676 | 0.0016657 | 0.014851 | 0.0010304 | 0.21092 | 0.21195 | 2.0441e-05 | 0.0030375 | 0.009 | 0.22511 | 0.2352 | 51.0955
[5 empty] | 6 | 210 | 0.001344 | 20 | 0.01568 | 1 | 0.32357 | 0.13965 | 0.07892 | 0.07892 | 0.031011 | 0 | 0.0007078 | 0.0007078 | 0.0050736 | 0.025918 | 3.2916e-06 | 0.00067811 | 0.00068141 | 0.0021896 | 0.017027 | 0.0012365 | 0.21092 | 0.21216 | 2.6871e-05 | 0.0030375 | 0.009 | 0.22561 | 0.28224 | 55.5755
[5 empty] | 7 | 210 | 0.001568 | 20 | 0.018293 | 1 | 0.3495 | 0.15083 | 0.085243 | 0.085243 | 0.034812 | 0 | 0.00089193 | 0.00089193 | 0.0063934 | 0.029095 | 4.1479e-06 | 0.00079113 | 0.00079528 | 0.0027593 | 0.019114 | 0.0014426 | 0.21092 | 0.21236 | 3.3861e-05 | 0.0030375 | 0.009 | 0.22612 | 0.32928 | 59.2869
|  |  | 0.00625 |  | 8 | 210 | 0.001792 | 20 | 0.020907 | 1 | 0.37363 | 0.16125 | 0.091128 | 0.091128 | 0.038479 | 0 | 0.0010897 | 0.0010897 | 0.0078113 | 0.03216 | 5.0678e-06 | 0.00090415 | 0.00090922 | 0.0033712 | 0.021127 | 0.0016486 | 0.21092 | 0.21257 | 4.137e-05 | 0.0030375 | 0.009 | 0.22665 | 0.37632 | 62.4114
[5 empty] | 9 | 210 | 0.002016 | 20 | 0.02352 | 1 | 0.39629 | 0.17103 | 0.096656 | 0.096656 | 0.042032 | 0 | 0.0013003 | 0.0013003 | 0.0093208 | 0.03513 | 6.0471e-06 | 0.0010172 | 0.0010232 | 0.0040226 | 0.023078 | 0.0018547 | 0.21092 | 0.21277 | 4.9364e-05 | 0.0030375 | 0.009 | 0.22719 | 0.42336 | 65.0777
[5 empty] | 10 | 210 | 0.00224 | 20 | 0.026133 | 1 | 0.41773 | 0.18028 | 0.10188 | 0.10188 | 0.045489 | 0 | 0.0015229 | 0.0015229 | 0.010917 | 0.038018 | 7.0825e-06 | 0.0011302 | 0.0011373 | 0.0047114 | 0.024976 | 0.0020608 | 0.21092 | 0.21298 | 5.7816e-05 | 0.0030375 | 0.009 | 0.22774 | 0.4704 | 67.3794
[5 empty] | 11 | 210 | 0.002464 | 20 | 0.028747 | 1 | 0.43812 | 0.18908 | 0.10686 | 0.10686 | 0.048859 | 0 | 0.001757 | 0.001757 | 0.012594 | 0.040836 | 8.171e-06 | 0.0012432 | 0.0012514 | 0.0054355 | 0.026827 | 0.0022669 | 0.21092 | 0.21319 | 6.6702e-05 | 0.0030375 | 0.009 | 0.2283 | 0.51744 | 69.3862
[5 empty] | 12 | 210 | 0.002688 | 20 | 0.03136 | 1 | 0.4576 | 0.19749 | 0.11161 | 0.11161 | 0.052154 | 0 | 0.002002 | 0.002002 | 0.01435 | 0.043589 | 9.3102e-06 | 0.0013562 | 0.0013655 | 0.0061933 | 0.028636 | 0.002473 | 0.21092 | 0.21339 | 7.6001e-05 | 0.0030375 | 0.009 | 0.22887 | 0.56448 | 71.1511
[5 empty] | 13 | 210 | 0.002912 | 20 | 0.033973 | 1 | 0.47628 | 0.20555 | 0.11617 | 0.11617 | 0.055381 | 0 | 0.0022573 | 0.0022573 | 0.016181 | 0.046286 | 1.0498e-05 | 0.0014692 | 0.0014797 | 0.0069833 | 0.030408 | 0.002679 | 0.21092 | 0.2136 | 8.5697e-05 | 0.0030375 | 0.009 | 0.22946 | 0.61152 | 72.7152
[5 empty] | 14 | 210 | 0.003136 | 20 | 0.036587 | 1 | 0.49426 | 0.21331 | 0.12055 | 0.12055 | 0.058546 | 0 | 0.0025228 | 0.0025228 | 0.018083 | 0.048932 | 1.1732e-05 | 0.0015823 | 0.001594 | 0.0078044 | 0.032146 | 0.0028851 | 0.21092 | 0.21381 | 9.5773e-05 | 0.0030375 | 0.009 | 0.23006 | 0.65856 | 74.1108
[5 empty] | 15 | 210 | 0.00336 | 20 | 0.0392 | 1 | 0.51161 | 0.2208 | 0.12478 | 0.12478 | 0.061655 | 0 | 0.0027978 | 0.0027978 | 0.020055 | 0.05153 | 1.3011e-05 | 0.0016953 | 0.0017083 | 0.0086554 | 0.033853 | 0.0030912 | 0.21092 | 0.21401 | 0.00010622 | 0.0030375 | 0.009 | 0.23066 | 0.7056 | 75.3636
[5 empty] | 16 | 210 | 0.003584 | 20 | 0.041813 | 1 | 0.52839 | 0.22804 | 0.12888 | 0.12888 | 0.064713 | 0 | 0.0030822 | 0.0030822 | 0.022094 | 0.054086 | 1.4334e-05 | 0.0018083 | 0.0018226 | 0.0095352 | 0.035532 | 0.0032973 | 0.21092 | 0.21422 | 0.00011701 | 0.0030375 | 0.009 | 0.23128 | 0.75264 | 76.4943
[5 empty] | 17 | 210 | 0.003808 | 20 | 0.044427 | 1 | 0.54465 | 0.23506 | 0.13284 | 0.13284 | 0.067723 | 0 | 0.0033756 | 0.0033756 | 0.024197 | 0.056602 | 1.5699e-05 | 0.0019213 | 0.001937 | 0.010443 | 0.037184 | 0.0035034 | 0.21092 | 0.21442 | 0.00012815 | 0.0030375 | 0.009 | 0.2319 | 0.79968 | 77.5198
[5 empty] | 18 | 210 | 0.004032 | 20 | 0.04704 | 1 | 0.56044 | 0.24187 | 0.13669 | 0.13669 | 0.07069 | 0 | 0.0036778 | 0.0036778 | 0.026363 | 0.059081 | 1.7104e-05 | 0.0020343 | 0.0020514 | 0.011378 | 0.038813 | 0.0037094 | 0.21092 | 0.21463 | 0.00013962 | 0.0030375 | 0.009 | 0.23254 | 0.84672 | 78.4541
[5 empty] | 19 | 210 | 0.004256 | 20 | 0.049653 | 1 | 0.5758 | 0.2485 | 0.14044 | 0.14044 | 0.073615 | 0 | 0.0039885 | 0.0039885 | 0.02859 | 0.061526 | 1.8549e-05 | 0.0021474 | 0.0021659 | 0.012339 | 0.040419 | 0.0039155 | 0.21092 | 0.21484 | 0.00015142 | 0.0030375 | 0.009 | 0.23318 | 0.89376 | 79.3086
[5 empty] | 20 | 210 | 0.00448 | 20 | 0.052267 | 1 | 0.59076 | 0.25496 | 0.14409 | 0.14409 | 0.076502 | 0 | 0.0043075 | 0.0043075 | 0.030877 | 0.063939 | 2.0032e-05 | 0.0022604 | 0.0022804 | 0.013326 | 0.042005 | 0.0041216 | 0.21092 | 0.21504 | 0.00016353 | 0.0030375 | 0.009 | 0.23383 | 0.9408 | 80.0933
[5 empty] | 21 | 210 | 0.004704 | 20 | 0.05488 | 1 | 0.60534 | 0.26125 | 0.14764 | 0.14764 | 0.079354 | 0 | 0.0046346 | 0.0046346 | 0.033221 | 0.066322 | 2.1553e-05 | 0.0023734 | 0.002395 | 0.014338 | 0.04357 | 0.0043277 | 0.21092 | 0.21525 | 0.00017595 | 0.0030375 | 0.009 | 0.23449 | 0.98784 | 80.8161
[5 empty] | 22 | 210 | 0.004928 | 20 | 0.057493 | 1 | 0.61959 | 0.2674 | 0.15112 | 0.15112 | 0.082171 | 0 | 0.0049695 | 0.0049695 | 0.035622 | 0.068677 | 2.3111e-05 | 0.0024864 | 0.0025095 | 0.015374 | 0.045117 | 0.0045338 | 0.21092 | 0.21545 | 0.00018866 | 0.0030375 | 0.009 | 0.23516 | 1.0349 | 81.4841
[5 empty] | 23 | 210 | 0.005152 | 20 | 0.060107 | 1 | 0.63351 | 0.27341 | 0.15452 | 0.15452 | 0.084957 | 0 | 0.0053122 | 0.0053122 | 0.038078 | 0.071005 | 2.4705e-05 | 0.0025994 | 0.0026241 | 0.016434 | 0.046647 | 0.0047398 | 0.21092 | 0.21566 | 0.00020167 | 0.0030375 | 0.009 | 0.23584 | 1.0819 | 82.1033
[5 empty] | 24 | 210 | 0.005376 | 20 | 0.06272 | 1 | 0.64714 | 0.27929 | 0.15784 | 0.15784 | 0.087712 | 0 | 0.0056624 | 0.0056624 | 0.040589 | 0.073308 | 2.6333e-05 | 0.0027125 | 0.0027388 | 0.017517 | 0.04816 | 0.0049459 | 0.21092 | 0.21587 | 0.00021496 | 0.0030375 | 0.009 | 0.23652 | 1.129 | 82.6786
[5 empty] | 25 | 210 | 0.0056 | 20 | 0.065333 | 1 | 0.66048 | 0.28505 | 0.16109 | 0.16109 | 0.090439 | 0 | 0.0060199 | 0.0060199 | 0.043152 | 0.075587 | 2.7996e-05 | 0.0028255 | 0.0028535 | 0.018623 | 0.049657 | 0.005152 | 0.21092 | 0.21607 | 0.00022854 | 0.0030375 | 0.009 | 0.23721 | 1.176 | 83.2147
[5 empty] | 26 | 210 | 0.005824 | 20 | 0.067947 | 1 | 0.67356 | 0.2907 | 0.16428 | 0.16428 | 0.093139 | 0 | 0.0063847 | 0.0063847 | 0.045766 | 0.077844 | 2.9692e-05 | 0.0029385 | 0.0029682 | 0.019752 | 0.051139 | 0.0053581 | 0.21092 | 0.21628 | 0.00024239 | 0.0030375 | 0.009 | 0.23791 | 1.223 | 83.7153
[5 empty] | 27 | 210 | 0.006048 | 20 | 0.07056 | 1 | 0.6864 | 0.29623 | 0.16741 | 0.16741 | 0.095813 | 0 | 0.0067566 | 0.0067566 | 0.048432 | 0.080079 | 3.1422e-05 | 0.0030515 | 0.0030829 | 0.020902 | 0.052607 | 0.0055642 | 0.21092 | 0.21648 | 0.0002565 | 0.0030375 | 0.009 | 0.23862 | 1.2701 | 84.1839
[5 empty] | 28 | 210 | 0.006272 | 20 | 0.073173 | 1 | 0.69899 | 0.30167 | 0.17049 | 0.17049 | 0.098462 | 0 | 0.0071354 | 0.0071354 | 0.051148 | 0.082293 | 3.3184e-05 | 0.0031645 | 0.0031977 | 0.022074 | 0.054062 | 0.0057702 | 0.21092 | 0.21669 | 0.00027089 | 0.0030375 | 0.009 | 0.23933 | 1.3171 | 84.6232
[5 empty] | 29 | 210 | 0.006496 | 20 | 0.075787 | 1 | 0.71136 | 0.30701 | 0.1735 | 0.1735 | 0.10109 | 0 | 0.0075211 | 0.0075211 | 0.053912 | 0.084488 | 3.4977e-05 | 0.0032776 | 0.0033125 | 0.023267 | 0.055504 | 0.0059763 | 0.21092 | 0.2169 | 0.00028553 | 0.0030375 | 0.009 | 0.24005 | 1.3642 | 85.0361
[5 empty] | 30 | 210 | 0.00672 | 20 | 0.0784 | 1 | 0.72352 | 0.31226 | 0.17647 | 0.17647 | 0.10369 | 0 | 0.0079134 | 0.0079134 | 0.056724 | 0.086663 | 3.6802e-05 | 0.0033906 | 0.0034274 | 0.024481 | 0.056933 | 0.0061824 | 0.21092 | 0.2171 | 0.00030042 | 0.0030375 | 0.009 | 0.24078 | 1.4112 | 85.4247
[5 empty] | 31 | 210 | 0.006944 | 20 | 0.081013 | 1 | 0.73548 | 0.31742 | 0.17939 | 0.17939 | 0.10627 | 0 | 0.0083124 | 0.0083124 | 0.059584 | 0.088821 | 3.8657e-05 | 0.0035036 | 0.0035422 | 0.025715 | 0.058351 | 0.0063885 | 0.21092 | 0.21731 | 0.00031557 | 0.0030375 | 0.009 | 0.24152 | 1.4582 | 85.7911
[5 empty] | 32 | 210 | 0.007168 | 20 | 0.083627 | 1 | 0.74725 | 0.3225 | 0.18226 | 0.18226 | 0.10883 | 0 | 0.0087178 | 0.0087178 | 0.06249 | 0.090961 | 4.0542e-05 | 0.0036166 | 0.0036571 | 0.026969 | 0.059757 | 0.0065946 | 0.21092 | 0.21751 | 0.00033096 | 0.0030375 | 0.009 | 0.24226 | 1.5053 | 86.1372
[5 empty] | 33 | 210 | 0.007392 | 20 | 0.08624 | 1 | 0.75884 | 0.3275 | 0.18508 | 0.18508 | 0.11138 | 0 | 0.0091296 | 0.0091296 | 0.065442 | 0.093085 | 4.2458e-05 | 0.0037296 | 0.0037721 | 0.028244 | 0.061152 | 0.0068006 | 0.21092 | 0.21772 | 0.00034659 | 0.0030375 | 0.009 | 0.24301 | 1.5523 | 86.4645
[5 empty] | 34 | 210 | 0.007616 | 20 | 0.088853 | 1 | 0.77025 | 0.33242 | 0.18787 | 0.18787 | 0.1139 | 0 | 0.0095477 | 0.0095477 | 0.068439 | 0.095193 | 4.4402e-05 | 0.0038426 | 0.003887 | 0.029537 | 0.062537 | 0.0070067 | 0.21092 | 0.21793 | 0.00036247 | 0.0030375 | 0.009 | 0.24376 | 1.5994 | 86.7745
[5 empty] | 35 | 210 | 0.00784 | 20 | 0.091467 | 1 | 0.7815 | 0.33728 | 0.19061 | 0.19061 | 0.1164 | 0 | 0.009972 | 0.009972 | 0.071481 | 0.097285 | 4.6375e-05 | 0.0039557 | 0.004002 | 0.03085 | 0.063911 | 0.0072128 | 0.21092 | 0.21813 | 0.00037857 | 0.0030375 | 0.009 | 0.24452 | 1.6464 | 87.0686
[5 empty] | 36 | 210 | 0.008064 | 20 | 0.09408 | 1 | 0.79258 | 0.34206 | 0.19331 | 0.19331 | 0.11889 | 0 | 0.010402 | 0.010402 | 0.074566 | 0.099362 | 4.8377e-05 | 0.0040687 | 0.0041171 | 0.032181 | 0.065276 | 0.0074189 | 0.21092 | 0.21834 | 0.00039491 | 0.0030375 | 0.009 | 0.24529 | 1.6934 | 87.3479
[5 empty] | 37 | 210 | 0.008288 | 20 | 0.096693 | 1 | 0.80351 | 0.34678 | 0.19598 | 0.19598 | 0.12135 | 0 | 0.010839 | 0.010839 | 0.077694 | 0.10143 | 5.0407e-05 | 0.0041817 | 0.0042321 | 0.033531 | 0.066631 | 0.007625 | 0.21092 | 0.21854 | 0.00041148 | 0.0030375 | 0.009 | 0.24606 | 1.7405 | 87.6134
[5 empty] | 38 | 210 | 0.008512 | 20 | 0.099307 | 1 | 0.8143 | 0.35143 | 0.19861 | 0.19861 | 0.12381 | 0 | 0.011281 | 0.011281 | 0.080865 | 0.10347 | 5.2464e-05 | 0.0042947 | 0.0043472 | 0.0349 | 0.067977 | 0.007831 | 0.21092 | 0.21875 | 0.00042828 | 0.0030375 | 0.009 | 0.24685 | 1.7875 | 87.8662
[5 empty] | 39 | 210 | 0.008736 | 20 | 0.10192 | 1 | 0.82495 | 0.35603 | 0.20121 | 0.20121 | 0.12624 | 0 | 0.011729 | 0.011729 | 0.084078 | 0.10551 | 5.4548e-05 | 0.0044077 | 0.0044623 | 0.036286 | 0.069314 | 0.0080371 | 0.21092 | 0.21896 | 0.00044529 | 0.0030375 | 0.009 | 0.24763 | 1.8346 | 88.1072
[5 empty] | 40 | 210 | 0.00896 | 20 | 0.10453 | 1 | 0.83545 | 0.36056 | 0.20377 | 0.20377 | 0.12866 | 0 | 0.012184 | 0.012184 | 0.087333 | 0.10753 | 5.666e-05 | 0.0045208 | 0.0045774 | 0.037691 | 0.070643 | 0.0082432 | 0.21092 | 0.21916 | 0.00046253 | 0.0030375 | 0.009 | 0.24842 | 1.8816 | 88.337
[5 empty] | 41 | 210 | 0.009184 | 20 | 0.10715 | 1 | 0.84583 | 0.36504 | 0.2063 | 0.2063 | 0.13107 | 0 | 0.012643 | 0.012643 | 0.090628 | 0.10954 | 5.8798e-05 | 0.0046338 | 0.0046926 | 0.039113 | 0.071964 | 0.0084493 | 0.21092 | 0.21937 | 0.00047998 | 0.0030375 | 0.009 | 0.24922 | 1.9286 | 88.5566
[5 empty] | 42 | 210 | 0.009408 | 20 | 0.10976 | 1 | 0.85609 | 0.36947 | 0.2088 | 0.2088 | 0.13346 | 0 | 0.013109 | 0.013109 | 0.093964 | 0.11154 | 6.0962e-05 | 0.0047468 | 0.0048078 | 0.040553 | 0.073276 | 0.0086554 | 0.21092 | 0.21958 | 0.00049765 | 0.0030375 | 0.009 | 0.25003 | 1.9757 | 88.7664
[5 empty] | 43 | 210 | 0.009632 | 20 | 0.11237 | 1 | 0.86622 | 0.37384 | 0.21127 | 0.21127 | 0.13583 | 0 | 0.01358 | 0.01358 | 0.09734 | 0.11353 | 6.3152e-05 | 0.0048598 | 0.004923 | 0.04201 | 0.074581 | 0.0088614 | 0.21092 | 0.21978 | 0.00051553 | 0.0030375 | 0.009 | 0.25084 | 2.0227 | 88.9672
[5 empty] | 44 | 210 | 0.009856 | 20 | 0.11499 | 1 | 0.87623 | 0.37816 | 0.21372 | 0.21372 | 0.13819 | 0 | 0.014056 | 0.014056 | 0.10075 | 0.1155 | 6.5368e-05 | 0.0049728 | 0.0050382 | 0.043484 | 0.075878 | 0.0090675 | 0.21092 | 0.21999 | 0.00053362 | 0.0030375 | 0.009 | 0.25165 | 2.0698 | 89.1595
[5 empty] | 45 | 210 | 0.01008 | 20 | 0.1176 | 1 | 0.88613 | 0.38244 | 0.21613 | 0.21613 | 0.14054 | 0 | 0.014538 | 0.014538 | 0.10421 | 0.11746 | 6.7609e-05 | 0.0050859 | 0.0051535 | 0.044975 | 0.077167 | 0.0092736 | 0.21092 | 0.22019 | 0.00055191 | 0.0030375 | 0.009 | 0.25247 | 2.1168 | 89.3438
[5 empty] | 46 | 210 | 0.010304 | 20 | 0.12021 | 1 | 0.89592 | 0.38666 | 0.21852 | 0.21852 | 0.14288 | 0 | 0.015025 | 0.015025 | 0.1077 | 0.11942 | 6.9875e-05 | 0.0051989 | 0.0052687 | 0.046482 | 0.07845 | 0.0094797 | 0.21092 | 0.2204 | 0.00057041 | 0.0030375 | 0.009 | 0.2533 | 2.1638 | 89.5206
[5 empty] | 47 | 210 | 0.010528 | 20 | 0.12283 | 2 | 0.90476 | 0.095238 | 0.22067 | 0.23316 | 0.13836 | 0 | 0.01409 | 0.01409 | 0.11113 | 0.13161 | 8.4874e-05 | 0.0053119 | 0.0053968 | 0.011698 | 0.0427 | 0.0096858 | 0.21092 | 0.22061 | 0.00069285 | 0.0030375 | 0.009 | 0.25282 | 2.2109 | 89.7381
[5 empty] | 48 | 210 | 0.010752 | 20 | 0.12544 | 2 | 0.90476 | 0.095238 | 0.22067 | 0.23578 | 0.14069 | 0 | 0.014568 | 0.014568 | 0.11349 | 0.13382 | 8.775e-05 | 0.0054249 | 0.0055127 | 0.011947 | 0.043417 | 0.0098918 | 0.21092 | 0.22081 | 0.00071633 | 0.0030375 | 0.009 | 0.25365 | 2.2579 | 89.9009
[5 empty] | 49 | 210 | 0.010976 | 20 | 0.12805 | 2 | 0.90476 | 0.095238 | 0.22067 | 0.23839 | 0.14302 | 0 | 0.015055 | 0.015055 | 0.11586 | 0.13604 | 9.0687e-05 | 0.0055379 | 0.0056286 | 0.012196 | 0.044138 | 0.010098 | 0.21092 | 0.22102 | 0.0007403 | 0.0030375 | 0.009 | 0.25448 | 2.305 | 90.0572
[5 empty] | 50 | 210 | 0.0112 | 20 | 0.13067 | 2 | 0.90476 | 0.095238 | 0.22067 | 0.241 | 0.14537 | 0 | 0.015553 | 0.015553 | 0.11822 | 0.13827 | 9.3685e-05 | 0.0056509 | 0.0057446 | 0.012444 | 0.044862 | 0.010304 | 0.21092 | 0.22122 | 0.00076477 | 0.0030375 | 0.009 | 0.25532 | 2.352 | 90.2074
[5 empty] | 51 | 210 | 0.011424 | 20 | 0.13328 | 2 | 0.90476 | 0.095238 | 0.22067 | 0.24362 | 0.14772 | 0 | 0.016061 | 0.016061 | 0.12059 | 0.14051 | 9.6743e-05 | 0.005764 | 0.0058607 | 0.012693 | 0.045588 | 0.01051 | 0.21092 | 0.22143 | 0.00078974 | 0.0030375 | 0.009 | 0.25618 | 2.399 | 90.3519
[5 empty] | 52 | 210 | 0.011648 | 20 | 0.13589 | 2 | 0.90476 | 0.095238 | 0.22067 | 0.24623 | 0.15008 | 0 | 0.016578 | 0.016578 | 0.12295 | 0.14276 | 9.9861e-05 | 0.005877 | 0.0059768 | 0.012942 | 0.046317 | 0.010716 | 0.21092 | 0.22164 | 0.00081519 | 0.0030375 | 0.009 | 0.25704 | 2.4461 | 90.4908
[5 empty] | 53 | 210 | 0.011872 | 20 | 0.13851 | 2 | 0.90476 | 0.095238 | 0.22067 | 0.24884 | 0.15245 | 0 | 0.017106 | 0.017106 | 0.12532 | 0.14501 | 0.00010304 | 0.00599 | 0.006093 | 0.013191 | 0.047048 | 0.010922 | 0.21092 | 0.22184 | 0.00084115 | 0.0030375 | 0.009 | 0.25792 | 2.4931 | 90.6246
[5 empty] | 54 | 210 | 0.012096 | 20 | 0.14112 | 2 | 0.90476 | 0.095238 | 0.22067 | 0.25146 | 0.15483 | 0 | 0.017644 | 0.017644 | 0.12768 | 0.14727 | 0.00010628 | 0.006103 | 0.0062093 | 0.01344 | 0.047782 | 0.011128 | 0.21092 | 0.22205 | 0.00086759 | 0.0030375 | 0.009 | 0.25881 | 2.5402 | 90.7535
[5 empty] | 55 | 210 | 0.01232 | 20 | 0.14373 | 2 | 0.90476 | 0.095238 | 0.22067 | 0.25407 | 0.15722 | 0 | 0.018192 | 0.018192 | 0.13004 | 0.14954 | 0.00010958 | 0.006216 | 0.0063256 | 0.013689 | 0.048518 | 0.011334 | 0.21092 | 0.22225 | 0.00089453 | 0.0030375 | 0.009 | 0.2597 | 2.5872 | 90.8777
[5 empty] | 56 | 210 | 0.012544 | 20 | 0.14635 | 2 | 0.90476 | 0.095238 | 0.22067 | 0.25668 | 0.15961 | 0 | 0.01875 | 0.01875 | 0.13241 | 0.15182 | 0.00011294 | 0.0063291 | 0.006442 | 0.013938 | 0.049257 | 0.01154 | 0.21092 | 0.22246 | 0.00092197 | 0.0030375 | 0.009 | 0.26061 | 2.6342 | 90.9974
[5 empty] | 57 | 210 | 0.012768 | 20 | 0.14896 | 2 | 0.90476 | 0.095238 | 0.22067 | 0.2593 | 0.16201 | 0 | 0.019318 | 0.019318 | 0.13477 | 0.1541 | 0.00011636 | 0.0064421 | 0.0065584 | 0.014187 | 0.049997 | 0.011747 | 0.21092 | 0.22267 | 0.0009499 | 0.0030375 | 0.009 | 0.26153 | 2.6813 | 91.1129
[5 empty] | 58 | 210 | 0.012992 | 20 | 0.15157 | 2 | 0.90476 | 0.095238 | 0.22067 | 0.26191 | 0.16442 | 0 | 0.019896 | 0.019896 | 0.13714 | 0.15639 | 0.00011984 | 0.0065551 | 0.0066749 | 0.014436 | 0.05074 | 0.011953 | 0.21092 | 0.22287 | 0.00097832 | 0.0030375 | 0.009 | 0.26246 | 2.7283 | 91.2244
[5 empty] | 59 | 210 | 0.013216 | 20 | 0.15419 | 2 | 0.90476 | 0.095238 | 0.22067 | 0.26452 | 0.16683 | 0 | 0.020484 | 0.020484 | 0.1395 | 0.15869 | 0.00012339 | 0.0066681 | 0.0067915 | 0.014684 | 0.051484 | 0.012159 | 0.21092 | 0.22308 | 0.0010072 | 0.0030375 | 0.009 | 0.2634 | 2.7754 | 91.332
[5 empty] | 60 | 210 | 0.01344 | 20 | 0.1568 | 2 | 0.90476 | 0.095238 | 0.22067 | 0.26714 | 0.16925 | 0 | 0.021082 | 0.021082 | 0.14187 | 0.16099 | 0.00012699 | 0.0067811 | 0.0069081 | 0.014933 | 0.052231 | 0.012365 | 0.21092 | 0.22328 | 0.0010367 | 0.0030375 | 0.009 | 0.26435 | 2.8224 | 91.436
[5 empty] | 61 | 210 | 0.013664 | 20 | 0.15941 | 2 | 0.90476 | 0.095238 | 0.22067 | 0.26975 | 0.17167 | 0 | 0.02169 | 0.02169 | 0.14423 | 0.16329 | 0.00013065 | 0.0068942 | 0.0070248 | 0.015182 | 0.052979 | 0.012571 | 0.21092 | 0.22349 | 0.0010666 | 0.0030375 | 0.009 | 0.26531 | 2.8694 | 91.5365
[5 empty] | 62 | 210 | 0.013888 | 20 | 0.16203 | 2 | 0.90476 | 0.095238 | 0.22067 | 0.27236 | 0.1741 | 0 | 0.022309 | 0.022309 | 0.1466 | 0.1656 | 0.00013438 | 0.0070072 | 0.0071416 | 0.015431 | 0.053728 | 0.012777 | 0.21092 | 0.2237 | 0.001097 | 0.0030375 | 0.009 | 0.26628 | 2.9165 | 91.6336
[5 empty] | 63 | 210 | 0.014112 | 20 | 0.16464 | 2 | 0.90476 | 0.095238 | 0.22067 | 0.27498 | 0.17653 | 0 | 0.022937 | 0.022937 | 0.14896 | 0.16792 | 0.00013816 | 0.0071202 | 0.0072584 | 0.01568 | 0.05448 | 0.012983 | 0.21092 | 0.2239 | 0.0011279 | 0.0030375 | 0.009 | 0.26726 | 2.9635 | 91.7276
[5 empty] | 64 | 210 | 0.014336 | 20 | 0.16725 | 2 | 0.90476 | 0.095238 | 0.22067 | 0.27759 | 0.17897 | 0 | 0.023575 | 0.023575 | 0.15132 | 0.17024 | 0.00014201 | 0.0072332 | 0.0073752 | 0.015929 | 0.055233 | 0.013189 | 0.21092 | 0.22411 | 0.0011592 | 0.0030375 | 0.009 | 0.26826 | 3.0106 | 91.8185
[5 empty] | 65 | 210 | 0.01456 | 20 | 0.16987 | 2 | 0.90476 | 0.095238 | 0.22067 | 0.2802 | 0.18142 | 0 | 0.024224 | 0.024224 | 0.15369 | 0.17256 | 0.00014591 | 0.0073462 | 0.0074921 | 0.016178 | 0.055987 | 0.013395 | 0.21092 | 0.22432 | 0.0011911 | 0.0030375 | 0.009 | 0.26926 | 3.0576 | 91.9065
[5 empty] | 66 | 210 | 0.014784 | 20 | 0.17248 | 2 | 0.90476 | 0.095238 | 0.22067 | 0.28282 | 0.18387 | 0 | 0.024882 | 0.024882 | 0.15605 | 0.17489 | 0.00014988 | 0.0074593 | 0.0076091 | 0.016427 | 0.056743 | 0.013601 | 0.21092 | 0.22452 | 0.0012235 | 0.0030375 | 0.009 | 0.27027 | 3.1046 | 91.9917
[5 empty] | 67 | 210 | 0.015008 | 20 | 0.17509 | 2 | 0.90476 | 0.095238 | 0.22067 | 0.28543 | 0.18632 | 0 | 0.025551 | 0.025551 | 0.15842 | 0.17723 | 0.00015391 | 0.0075723 | 0.0077262 | 0.016676 | 0.0575 | 0.013807 | 0.21092 | 0.22473 | 0.0012564 | 0.0030375 | 0.009 | 0.2713 | 3.1517 | 92.0742
[5 empty] | 68 | 210 | 0.015232 | 20 | 0.17771 | 2 | 0.90476 | 0.095238 | 0.22067 | 0.28804 | 0.18878 | 0 | 0.026229 | 0.026229 | 0.16078 | 0.17957 | 0.00015799 | 0.0076853 | 0.0078433 | 0.016924 | 0.058259 | 0.014013 | 0.21092 | 0.22493 | 0.0012897 | 0.0030375 | 0.009 | 0.27233 | 3.1987 | 92.1542
[5 empty] | 69 | 210 | 0.015456 | 20 | 0.18032 | 2 | 0.90476 | 0.095238 | 0.22067 | 0.29066 | 0.19124 | 0 | 0.026918 | 0.026918 | 0.16315 | 0.18191 | 0.00016214 | 0.0077983 | 0.0079605 | 0.017173 | 0.059018 | 0.01422 | 0.21092 | 0.22514 | 0.0013236 | 0.0030375 | 0.009 | 0.27338 | 3.2458 | 92.2316
[5 empty] | 70 | 210 | 0.01568 | 20 | 0.18293 | 2 | 0.90476 | 0.095238 | 0.22067 | 0.29327 | 0.19371 | 0 | 0.027617 | 0.027617 | 0.16551 | 0.18425 | 0.00016635 | 0.0079113 | 0.0080777 | 0.017422 | 0.059779 | 0.014426 | 0.21092 | 0.22535 | 0.001358 | 0.0030375 | 0.009 | 0.27444 | 3.2928 | 92.3068
[5 empty] | 71 | 210 | 0.015904 | 20 | 0.18555 | 2 | 0.90476 | 0.095238 | 0.22067 | 0.29588 | 0.19618 | 0 | 0.028325 | 0.028325 | 0.16788 | 0.1866 | 0.00017062 | 0.0080243 | 0.008195 | 0.017671 | 0.060542 | 0.014632 | 0.21092 | 0.22555 | 0.0013928 | 0.0030375 | 0.009 | 0.2755 | 3.3398 | 92.3796
[5 empty] | 72 | 210 | 0.016128 | 20 | 0.18816 | 2 | 0.90476 | 0.095238 | 0.22067 | 0.2985 | 0.19865 | 0 | 0.029044 | 0.029044 | 0.17024 | 0.18895 | 0.00017495 | 0.0081374 | 0.0083123 | 0.01792 | 0.061305 | 0.014838 | 0.21092 | 0.22576 | 0.0014282 | 0.0030375 | 0.009 | 0.27658 | 3.3869 | 92.4503
[5 empty] | 73 | 210 | 0.016352 | 20 | 0.19077 | 2 | 0.90476 | 0.095238 | 0.22067 | 0.30111 | 0.20113 | 0 | 0.029773 | 0.029773 | 0.1726 | 0.19131 | 0.00017934 | 0.0082504 | 0.0084297 | 0.018169 | 0.062069 | 0.015044 | 0.21092 | 0.22596 | 0.001464 | 0.0030375 | 0.009 | 0.27767 | 3.4339 | 92.5189
[5 empty] | 74 | 210 | 0.016576 | 20 | 0.19339 | 2 | 0.90476 | 0.095238 | 0.22067 | 0.30372 | 0.20361 | 0 | 0.030512 | 0.030512 | 0.17497 | 0.19367 | 0.00018379 | 0.0083634 | 0.0085472 | 0.018418 | 0.062835 | 0.01525 | 0.21092 | 0.22617 | 0.0015003 | 0.0030375 | 0.009 | 0.27877 | 3.481 | 92.5854
[5 empty] | 75 | 210 | 0.0168 | 20 | 0.196 | 2 | 0.90476 | 0.095238 | 0.22067 | 0.30634 | 0.20609 | 0 | 0.031261 | 0.031261 | 0.17733 | 0.19603 | 0.0001883 | 0.0084764 | 0.0086647 | 0.018667 | 0.063601 | 0.015456 | 0.21092 | 0.22638 | 0.0015372 | 0.0030375 | 0.009 | 0.27988 | 3.528 | 92.6501
[5 empty] | 76 | 210 | 0.017024 | 20 | 0.19861 | 2 | 0.90476 | 0.095238 | 0.22067 | 0.30895 | 0.20858 | 0 | 0.03202 | 0.03202 | 0.1797 | 0.1984 | 0.00019287 | 0.0085894 | 0.0087823 | 0.018916 | 0.064369 | 0.015662 | 0.21092 | 0.22658 | 0.0015745 | 0.0030375 | 0.009 | 0.281 | 3.575 | 92.7128
[5 empty] | 77 | 210 | 0.017248 | 20 | 0.20123 | 2 | 0.90476 | 0.095238 | 0.22067 | 0.31156 | 0.21107 | 0 | 0.032789 | 0.032789 | 0.18206 | 0.20077 | 0.00019751 | 0.0087025 | 0.0089 | 0.019164 | 0.065137 | 0.015868 | 0.21092 | 0.22679 | 0.0016123 | 0.0030375 | 0.009 | 0.28213 | 3.6221 | 92.7738
[5 empty] | 78 | 210 | 0.017472 | 20 | 0.20384 | 2 | 0.90476 | 0.095238 | 0.22067 | 0.31418 | 0.21356 | 0 | 0.033568 | 0.033568 | 0.18443 | 0.20314 | 0.0002022 | 0.0088155 | 0.0090177 | 0.019413 | 0.065907 | 0.016074 | 0.21092 | 0.22699 | 0.0016506 | 0.0030375 | 0.009 | 0.28327 | 3.6691 | 92.833
[5 empty] | 79 | 210 | 0.017696 | 20 | 0.20645 | 2 | 0.90476 | 0.095238 | 0.22067 | 0.31679 | 0.21606 | 0 | 0.034357 | 0.034357 | 0.18679 | 0.20551 | 0.00020695 | 0.0089285 | 0.0091355 | 0.019662 | 0.066677 | 0.01628 | 0.21092 | 0.2272 | 0.0016894 | 0.0030375 | 0.009 | 0.28442 | 3.7162 | 92.8905
[5 empty] | 80 | 210 | 0.01792 | 20 | 0.20907 | 2 | 0.90476 | 0.095238 | 0.22067 | 0.3194 | 0.21856 | 0 | 0.035156 | 0.035156 | 0.18916 | 0.20789 | 0.00021177 | 0.0090415 | 0.0092533 | 0.019911 | 0.067448 | 0.016486 | 0.21092 | 0.22741 | 0.0017287 | 0.0030375 | 0.009 | 0.28558 | 3.7632 | 92.9465
[5 empty] | 81 | 210 | 0.018144 | 20 | 0.21168 | 2 | 0.90476 | 0.095238 | 0.22067 | 0.32202 | 0.22106 | 0 | 0.035966 | 0.035966 | 0.19152 | 0.21027 | 0.00021664 | 0.0091545 | 0.0093712 | 0.02016 | 0.06822 | 0.016692 | 0.21092 | 0.22761 | 0.0017685 | 0.0030375 | 0.009 | 0.28676 | 3.8102 | 93.0008
[5 empty] | 82 | 210 | 0.018368 | 20 | 0.21429 | 2 | 0.90476 | 0.095238 | 0.22067 | 0.32463 | 0.22356 | 0 | 0.036785 | 0.036785 | 0.19388 | 0.21265 | 0.00022158 | 0.0092676 | 0.0094891 | 0.020409 | 0.068993 | 0.016899 | 0.21092 | 0.22782 | 0.0018088 | 0.0030375 | 0.009 | 0.28794 | 3.8573 | 93.0537
[5 empty] | 83 | 210 | 0.018592 | 20 | 0.21691 | 2 | 0.90476 | 0.095238 | 0.22067 | 0.32724 | 0.22607 | 0 | 0.037614 | 0.037614 | 0.19625 | 0.21503 | 0.00022657 | 0.0093806 | 0.0096071 | 0.020658 | 0.069766 | 0.017105 | 0.21092 | 0.22802 | 0.0018496 | 0.0030375 | 0.009 | 0.28913 | 3.9043 | 93.1051
[5 empty] | 84 | 210 | 0.018816 | 20 | 0.21952 | 2 | 0.90476 | 0.095238 | 0.22067 | 0.32986 | 0.22858 | 0 | 0.038454 | 0.038454 | 0.19861 | 0.21742 | 0.00023163 | 0.0094936 | 0.0097252 | 0.020907 | 0.07054 | 0.017311 | 0.21092 | 0.22823 | 0.0018908 | 0.0030375 | 0.009 | 0.29034 | 3.9514 | 93.1551
[5 empty] | 85 | 210 | 0.01904 | 20 | 0.22213 | 2 | 0.90476 | 0.095238 | 0.22067 | 0.33247 | 0.23109 | 0 | 0.039303 | 0.039303 | 0.20098 | 0.21981 | 0.00023675 | 0.0096066 | 0.0098434 | 0.021156 | 0.071315 | 0.017517 | 0.21092 | 0.22844 | 0.0019326 | 0.0030375 | 0.009 | 0.29155 | 3.9984 | 93.2038
[5 empty] | 86 | 210 | 0.019264 | 20 | 0.22475 | 2 | 0.90476 | 0.095238 | 0.22067 | 0.33508 | 0.2336 | 0 | 0.040163 | 0.040163 | 0.20334 | 0.2222 | 0.00024192 | 0.0097196 | 0.0099616 | 0.021404 | 0.072091 | 0.017723 | 0.21092 | 0.22864 | 0.0019749 | 0.0030375 | 0.009 | 0.29278 | 4.0454 | 93.2512
[5 empty] | 87 | 210 | 0.019488 | 20 | 0.22736 | 2 | 0.90476 | 0.095238 | 0.22067 | 0.3377 | 0.23612 | 0 | 0.041032 | 0.041032 | 0.20571 | 0.22459 | 0.00024716 | 0.0098327 | 0.01008 | 0.021653 | 0.072867 | 0.017929 | 0.21092 | 0.22885 | 0.0020176 | 0.0030375 | 0.009 | 0.29402 | 4.0925 | 93.2972
[5 empty] | 88 | 210 | 0.019712 | 20 | 0.22997 | 2 | 0.90476 | 0.095238 | 0.22067 | 0.34031 | 0.23863 | 0 | 0.041912 | 0.041912 | 0.20807 | 0.22699 | 0.00025246 | 0.0099457 | 0.010198 | 0.021902 | 0.073644 | 0.018135 | 0.21092 | 0.22906 | 0.0020609 | 0.0030375 | 0.009 | 0.29526 | 4.1395 | 93.3421
[5 empty] | 89 | 210 | 0.019936 | 20 | 0.23259 | 2 | 0.90476 | 0.095238 | 0.22067 | 0.34292 | 0.24115 | 0 | 0.042802 | 0.042802 | 0.21044 | 0.22938 | 0.00025782 | 0.010059 | 0.010317 | 0.022151 | 0.074421 | 0.018341 | 0.21092 | 0.22926 | 0.0021046 | 0.0030375 | 0.009 | 0.29652 | 4.1866 | 93.3858
[5 empty] | 90 | 210 | 0.02016 | 20 | 0.2352 | 2 | 0.90476 | 0.095238 | 0.22067 | 0.34554 | 0.24367 | 0 | 0.043702 | 0.043702 | 0.2128 | 0.23178 | 0.00026324 | 0.010172 | 0.010435 | 0.0224 | 0.075199 | 0.018547 | 0.21092 | 0.22947 | 0.0021489 | 0.0030375 | 0.009 | 0.29779 | 4.2336 | 93.4283
[5 empty] | 91 | 210 | 0.020384 | 20 | 0.23781 | 2 | 0.90476 | 0.095238 | 0.22067 | 0.34815 | 0.2462 | 0 | 0.044611 | 0.044611 | 0.21516 | 0.23418 | 0.00026872 | 0.010285 | 0.010553 | 0.022649 | 0.075978 | 0.018753 | 0.21092 | 0.22967 | 0.0021936 | 0.0030375 | 0.009 | 0.29907 | 4.2806 | 93.4697
[5 empty] | 92 | 210 | 0.020608 | 20 | 0.24043 | 2 | 0.90476 | 0.095238 | 0.22067 | 0.35076 | 0.24872 | 0 | 0.045531 | 0.045531 | 0.21753 | 0.23658 | 0.00027426 | 0.010398 | 0.010672 | 0.022898 | 0.076758 | 0.018959 | 0.21092 | 0.22988 | 0.0022389 | 0.0030375 | 0.009 | 0.30036 | 4.3277 | 93.51
[5 empty] | 93 | 210 | 0.020832 | 20 | 0.24304 | 2 | 0.90476 | 0.095238 | 0.22067 | 0.35338 | 0.25125 | 0 | 0.046461 | 0.046461 | 0.21989 | 0.23899 | 0.00027986 | 0.010511 | 0.010791 | 0.023147 | 0.077537 | 0.019165 | 0.21092 | 0.23009 | 0.0022846 | 0.0030375 | 0.009 | 0.30166 | 4.3747 | 93.5493
[5 empty] | 94 | 210 | 0.021056 | 20 | 0.24565 | 2 | 0.90476 | 0.095238 | 0.22067 | 0.35599 | 0.25378 | 0 | 0.047401 | 0.047401 | 0.22226 | 0.24139 | 0.00028552 | 0.010624 | 0.010909 | 0.023396 | 0.078318 | 0.019372 | 0.21092 | 0.23029 | 0.0023308 | 0.0030375 | 0.009 | 0.30297 | 4.4218 | 93.5876
[5 empty] | 95 | 210 | 0.02128 | 20 | 0.24827 | 2 | 0.90476 | 0.095238 | 0.22067 | 0.3586 | 0.25631 | 0 | 0.048351 | 0.048351 | 0.22462 | 0.2438 | 0.00029125 | 0.010737 | 0.011028 | 0.023644 | 0.079099 | 0.019578 | 0.21092 | 0.2305 | 0.0023775 | 0.0030375 | 0.009 | 0.30429 | 4.4688 | 93.6249
[5 empty] | 96 | 210 | 0.021504 | 20 | 0.25088 | 2 | 0.90476 | 0.095238 | 0.22067 | 0.36122 | 0.25884 | 0 | 0.049311 | 0.049311 | 0.22699 | 0.24621 | 0.00029703 | 0.01085 | 0.011147 | 0.023893 | 0.07988 | 0.019784 | 0.21092 | 0.2307 | 0.0024247 | 0.0030375 | 0.009 | 0.30562 | 4.5158 | 93.6612
[5 empty] | 97 | 210 | 0.021728 | 20 | 0.25349 | 2 | 0.90476 | 0.095238 | 0.22067 | 0.36383 | 0.26138 | 0 | 0.050281 | 0.050281 | 0.22935 | 0.24862 | 0.00030287 | 0.010963 | 0.011266 | 0.024142 | 0.080662 | 0.01999 | 0.21092 | 0.23091 | 0.0024724 | 0.0030375 | 0.009 | 0.30697 | 4.5629 | 93.6966
[5 empty] | 98 | 210 | 0.021952 | 20 | 0.25611 | 2 | 0.90476 | 0.095238 | 0.22067 | 0.36644 | 0.26391 | 0 | 0.051261 | 0.051261 | 0.23172 | 0.25103 | 0.00030878 | 0.011076 | 0.011385 | 0.024391 | 0.081445 | 0.020196 | 0.21092 | 0.23112 | 0.0025206 | 0.0030375 | 0.009 | 0.30832 | 4.6099 | 93.7311
[5 empty] | 99 | 210 | 0.022176 | 20 | 0.25872 | 2 | 0.90476 | 0.095238 | 0.22067 | 0.36906 | 0.26645 | 0 | 0.052252 | 0.052252 | 0.23408 | 0.25344 | 0.00031474 | 0.011189 | 0.011504 | 0.02464 | 0.082227 | 0.020402 | 0.21092 | 0.23132 | 0.0025693 | 0.0030375 | 0.009 | 0.30968 | 4.657 | 93.7647
[5 empty] | 100 | 210 | 0.0224 | 20 | 0.26133 | 2 | 0.90476 | 0.095238 | 0.22067 | 0.37167 | 0.26899 | 0 | 0.053252 | 0.053252 | 0.23644 | 0.25586 | 0.00032077 | 0.011302 | 0.011623 | 0.024889 | 0.083011 | 0.020608 | 0.21092 | 0.23153 | 0.0026185 | 0.0030375 | 0.009 | 0.31106 | 4.704 | 93.7975
[5 empty] | 101 | 210 | 0.022624 | 20 | 0.26395 | 2 | 0.90476 | 0.095238 | 0.22067 | 0.37428 | 0.27153 | 0 | 0.054262 | 0.054262 | 0.23881 | 0.25827 | 0.00032685 | 0.011415 | 0.011742 | 0.025138 | 0.083794 | 0.020814 | 0.21092 | 0.23173 | 0.0026682 | 0.0030375 | 0.009 | 0.31244 | 4.751 | 93.8295
[5 empty] | 102 | 210 | 0.022848 | 20 | 0.26656 | 2 | 0.90476 | 0.095238 | 0.22067 | 0.3769 | 0.27407 | 0 | 0.055283 | 0.055283 | 0.24117 | 0.26069 | 0.000333 | 0.011528 | 0.011861 | 0.025387 | 0.084579 | 0.02102 | 0.21092 | 0.23194 | 0.0027184 | 0.0030375 | 0.009 | 0.31384 | 4.7981 | 93.8606
[5 empty] | 103 | 210 | 0.023072 | 20 | 0.26917 | 2 | 0.90476 | 0.095238 | 0.22067 | 0.37951 | 0.27661 | 0 | 0.056313 | 0.056313 | 0.24354 | 0.26311 | 0.0003392 | 0.011641 | 0.01198 | 0.025636 | 0.085363 | 0.021226 | 0.21092 | 0.23215 | 0.002769 | 0.0030375 | 0.009 | 0.31525 | 4.8451 | 93.891
[5 empty] | 104 | 210 | 0.023296 | 20 | 0.27179 | 2 | 0.90476 | 0.095238 | 0.22067 | 0.38212 | 0.27915 | 0 | 0.057354 | 0.057354 | 0.2459 | 0.26553 | 0.00034547 | 0.011754 | 0.012099 | 0.025884 | 0.086148 | 0.021432 | 0.21092 | 0.23235 | 0.0028202 | 0.0030375 | 0.009 | 0.31666 | 4.8922 | 93.9206
[5 empty] | 105 | 210 | 0.02352 | 20 | 0.2744 | 2 | 0.90476 | 0.095238 | 0.22067 | 0.38474 | 0.2817 | 0 | 0.058404 | 0.058404 | 0.24827 | 0.26795 | 0.0003518 | 0.011867 | 0.012219 | 0.026133 | 0.086934 | 0.021638 | 0.21092 | 0.23256 | 0.0028718 | 0.0030375 | 0.009 | 0.31809 | 4.9392 | 93.9495
[5 empty] | 106 | 210 | 0.023744 | 20 | 0.27701 | 2 | 0.90476 | 0.095238 | 0.22067 | 0.38735 | 0.28424 | 0 | 0.059465 | 0.059465 | 0.25063 | 0.27037 | 0.00035819 | 0.01198 | 0.012338 | 0.026382 | 0.087719 | 0.021844 | 0.21092 | 0.23276 | 0.002924 | 0.0030375 | 0.009 | 0.31953 | 4.9862 | 93.9777
[5 empty] | 107 | 210 | 0.023968 | 20 | 0.27963 | 2 | 0.90476 | 0.095238 | 0.22067 | 0.38996 | 0.28679 | 0 | 0.060535 | 0.060535 | 0.253 | 0.27279 | 0.00036464 | 0.012093 | 0.012458 | 0.026631 | 0.088506 | 0.022051 | 0.21092 | 0.23297 | 0.0029766 | 0.0030375 | 0.009 | 0.32098 | 5.0333 | 94.0052
[5 empty] | 108 | 210 | 0.024192 | 20 | 0.28224 | 2 | 0.90476 | 0.095238 | 0.22067 | 0.39258 | 0.28934 | 0 | 0.061616 | 0.061616 | 0.25536 | 0.27522 | 0.00037115 | 0.012206 | 0.012577 | 0.02688 | 0.089292 | 0.022257 | 0.21092 | 0.23318 | 0.0030298 | 0.0030375 | 0.009 | 0.32244 | 5.0803 | 94.032
[5 empty] | 109 | 210 | 0.024416 | 20 | 0.28485 | 2 | 0.90476 | 0.095238 | 0.22067 | 0.39519 | 0.29189 | 0 | 0.062707 | 0.062707 | 0.25772 | 0.27764 | 0.00037772 | 0.012319 | 0.012697 | 0.027129 | 0.090079 | 0.022463 | 0.21092 | 0.23338 | 0.0030834 | 0.0030375 | 0.009 | 0.32391 | 5.1274 | 94.0581
[5 empty] | 110 | 210 | 0.02464 | 20 | 0.28747 | 2 | 0.90476 | 0.095238 | 0.22067 | 0.3978 | 0.29444 | 0 | 0.063808 | 0.063808 | 0.26009 | 0.28007 | 0.00038435 | 0.012432 | 0.012816 | 0.027378 | 0.090866 | 0.022669 | 0.21092 | 0.23359 | 0.0031375 | 0.0030375 | 0.009 | 0.32539 | 5.1744 | 94.0836
[5 empty] | 111 | 210 | 0.024864 | 20 | 0.29008 | 2 | 0.90476 | 0.095238 | 0.22067 | 0.40042 | 0.29699 | 0 | 0.064918 | 0.064918 | 0.26245 | 0.2825 | 0.00039104 | 0.012545 | 0.012936 | 0.027627 | 0.091654 | 0.022875 | 0.21092 | 0.23379 | 0.0031922 | 0.0030375 | 0.009 | 0.32688 | 5.2214 | 94.1085
[5 empty] | 112 | 210 | 0.025088 | 20 | 0.29269 | 2 | 0.90476 | 0.095238 | 0.22067 | 0.40303 | 0.29955 | 0 | 0.066039 | 0.066039 | 0.26482 | 0.28492 | 0.00039779 | 0.012658 | 0.013056 | 0.027876 | 0.092442 | 0.023081 | 0.21092 | 0.234 | 0.0032473 | 0.0030375 | 0.009 | 0.32838 | 5.2685 | 94.1328
[5 empty] | 113 | 210 | 0.025312 | 20 | 0.29531 | 2 | 0.90476 | 0.095238 | 0.22067 | 0.40564 | 0.3021 | 0 | 0.06717 | 0.06717 | 0.26718 | 0.28735 | 0.0004046 | 0.012771 | 0.013176 | 0.028124 | 0.09323 | 0.023287 | 0.21092 | 0.23421 | 0.0033029 | 0.0030375 | 0.009 | 0.32989 | 5.3155 | 94.1564
[5 empty] | 114 | 210 | 0.025536 | 20 | 0.29792 | 2 | 0.90476 | 0.095238 | 0.22067 | 0.40826 | 0.30465 | 0 | 0.068311 | 0.068311 | 0.26955 | 0.28978 | 0.00041148 | 0.012884 | 0.013296 | 0.028373 | 0.094018 | 0.023493 | 0.21092 | 0.23441 | 0.003359 | 0.0030375 | 0.009 | 0.33142 | 5.3626 | 94.1795
[5 empty] | 115 | 210 | 0.02576 | 20 | 0.30053 | 2 | 0.90476 | 0.095238 | 0.22067 | 0.41087 | 0.30721 | 0 | 0.069462 | 0.069462 | 0.27191 | 0.29222 | 0.00041841 | 0.012997 | 0.013416 | 0.028622 | 0.094807 | 0.023699 | 0.21092 | 0.23462 | 0.0034156 | 0.0030375 | 0.009 | 0.33295 | 5.4096 | 94.202
[5 empty] | 116 | 210 | 0.025984 | 20 | 0.30315 | 2 | 0.90476 | 0.095238 | 0.22067 | 0.41348 | 0.30977 | 0 | 0.070624 | 0.070624 | 0.27428 | 0.29465 | 0.0004254 | 0.01311 | 0.013536 | 0.028871 | 0.095596 | 0.023905 | 0.21092 | 0.23483 | 0.0034727 | 0.0030375 | 0.009 | 0.33449 | 5.4566 | 94.224
[5 empty] | 117 | 210 | 0.026208 | 20 | 0.30576 | 2 | 0.90476 | 0.095238 | 0.22067 | 0.4161 | 0.31233 | 0 | 0.071795 | 0.071795 | 0.27664 | 0.29708 | 0.00043246 | 0.013223 | 0.013656 | 0.02912 | 0.096386 | 0.024111 | 0.21092 | 0.23503 | 0.0035303 | 0.0030375 | 0.009 | 0.33605 | 5.5037 | 94.2455
[5 empty] | 118 | 210 | 0.026432 | 20 | 0.30837 | 2 | 0.90476 | 0.095238 | 0.22067 | 0.41871 | 0.31488 | 0 | 0.072976 | 0.072976 | 0.279 | 0.29951 | 0.00043957 | 0.013336 | 0.013776 | 0.029369 | 0.097175 | 0.024317 | 0.21092 | 0.23524 | 0.0035884 | 0.0030375 | 0.009 | 0.33762 | 5.5507 | 94.2664
[5 empty] | 119 | 210 | 0.026656 | 20 | 0.31099 | 2 | 0.90476 | 0.095238 | 0.22067 | 0.42132 | 0.31744 | 0 | 0.074167 | 0.074167 | 0.28137 | 0.30195 | 0.00044675 | 0.013449 | 0.013896 | 0.029618 | 0.097965 | 0.024524 | 0.21092 | 0.23544 | 0.0036469 | 0.0030375 | 0.009 | 0.33919 | 5.5978 | 94.2868
[5 empty] | 120 | 210 | 0.02688 | 20 | 0.3136 | 2 | 0.90476 | 0.095238 | 0.22067 | 0.42394 | 0.32 | 0 | 0.075369 | 0.075369 | 0.28373 | 0.30439 | 0.00045399 | 0.013562 | 0.014016 | 0.029867 | 0.098756 | 0.02473 | 0.21092 | 0.23565 | 0.003706 | 0.0030375 | 0.009 | 0.34078 | 5.6448 | 94.3067
[5 empty] | 121 | 210 | 0.027104 | 20 | 0.31621 | 2 | 0.90476 | 0.095238 | 0.22067 | 0.42655 | 0.32257 | 0 | 0.07658 | 0.07658 | 0.2861 | 0.30682 | 0.00046128 | 0.013675 | 0.014137 | 0.030116 | 0.099546 | 0.024936 | 0.21092 | 0.23586 | 0.0037656 | 0.0030375 | 0.009 | 0.34238 | 5.6918 | 94.3261
[5 empty] | 122 | 210 | 0.027328 | 20 | 0.31883 | 2 | 0.90476 | 0.095238 | 0.22067 | 0.42916 | 0.32513 | 0 | 0.077801 | 0.077801 | 0.28846 | 0.30926 | 0.00046864 | 0.013788 | 0.014257 | 0.030364 | 0.10034 | 0.025142 | 0.21092 | 0.23606 | 0.0038256 | 0.0030375 | 0.009 | 0.34398 | 5.7389 | 94.345
[5 empty] | 123 | 210 | 0.027552 | 20 | 0.32144 | 2 | 0.90476 | 0.095238 | 0.22067 | 0.43178 | 0.32769 | 0 | 0.079033 | 0.079033 | 0.29083 | 0.3117 | 0.00047606 | 0.013901 | 0.014377 | 0.030613 | 0.10113 | 0.025348 | 0.21092 | 0.23627 | 0.0038862 | 0.0030375 | 0.009 | 0.3456 | 5.7859 | 94.3635
[5 empty] | 124 | 210 | 0.027776 | 20 | 0.32405 | 2 | 0.90476 | 0.095238 | 0.22067 | 0.43439 | 0.33026 | 0 | 0.080275 | 0.080275 | 0.29319 | 0.31414 | 0.00048354 | 0.014014 | 0.014498 | 0.030862 | 0.10192 | 0.025554 | 0.21092 | 0.23647 | 0.0039472 | 0.0030375 | 0.009 | 0.34723 | 5.833 | 94.3815
[5 empty] | 125 | 210 | 0.028 | 20 | 0.32667 | 2 | 0.90476 | 0.095238 | 0.22067 | 0.437 | 0.33282 | 0 | 0.081526 | 0.081526 | 0.29556 | 0.31658 | 0.00049108 | 0.014127 | 0.014618 | 0.031111 | 0.10271 | 0.02576 | 0.21092 | 0.23668 | 0.0040088 | 0.0030375 | 0.009 | 0.34887 | 5.88 | 94.3991
[5 empty] | 126 | 210 | 0.028224 | 20 | 0.32928 | 2 | 0.90476 | 0.095238 | 0.22067 | 0.43962 | 0.33539 | 0 | 0.082788 | 0.082788 | 0.29792 | 0.31902 | 0.00049868 | 0.01424 | 0.014739 | 0.03136 | 0.1035 | 0.025966 | 0.21092 | 0.23689 | 0.0040708 | 0.0030375 | 0.009 | 0.35052 | 5.927 | 94.4163
[5 empty] | 127 | 210 | 0.028448 | 20 | 0.33189 | 2 | 0.90476 | 0.095238 | 0.22067 | 0.44223 | 0.33795 | 0 | 0.084059 | 0.084059 | 0.30028 | 0.32146 | 0.00050634 | 0.014353 | 0.01486 | 0.031609 | 0.10429 | 0.026172 | 0.21092 | 0.23709 | 0.0041334 | 0.0030375 | 0.009 | 0.35218 | 5.9741 | 94.433
[5 empty] | 128 | 210 | 0.028672 | 20 | 0.33451 | 2 | 0.90476 | 0.095238 | 0.22067 | 0.44484 | 0.34052 | 0 | 0.085341 | 0.085341 | 0.30265 | 0.3239 | 0.00051406 | 0.014466 | 0.01498 | 0.031858 | 0.10509 | 0.026378 | 0.21092 | 0.2373 | 0.0041964 | 0.0030375 | 0.009 | 0.35385 | 6.0211 | 94.4493
[5 empty] | 129 | 210 | 0.028896 | 20 | 0.33712 | 2 | 0.90476 | 0.095238 | 0.22067 | 0.44746 | 0.34309 | 0 | 0.086633 | 0.086633 | 0.30501 | 0.32634 | 0.00052184 | 0.014579 | 0.015101 | 0.032107 | 0.10588 | 0.026584 | 0.21092 | 0.2375 | 0.0042599 | 0.0030375 | 0.009 | 0.35554 | 6.0682 | 94.4652
[5 empty] | 130 | 210 | 0.02912 | 20 | 0.33973 | 2 | 0.90476 | 0.095238 | 0.22067 | 0.45007 | 0.34565 | 0 | 0.087935 | 0.087935 | 0.30738 | 0.32878 | 0.00052968 | 0.014692 | 0.015222 | 0.032356 | 0.10667 | 0.02679 | 0.21092 | 0.23771 | 0.0043239 | 0.0030375 | 0.009 | 0.35723 | 6.1152 | 94.4808
[5 empty] | 131 | 210 | 0.029344 | 20 | 0.34235 | 2 | 0.90476 | 0.095238 | 0.22067 | 0.45268 | 0.34822 | 0 | 0.089247 | 0.089247 | 0.30974 | 0.33123 | 0.00053758 | 0.014805 | 0.015343 | 0.032604 | 0.10746 | 0.026996 | 0.21092 | 0.23792 | 0.0043884 | 0.0030375 | 0.009 | 0.35893 | 6.1622 | 94.4959
[5 empty] | 132 | 210 | 0.029568 | 20 | 0.34496 | 2 | 0.90476 | 0.095238 | 0.22067 | 0.4553 | 0.35079 | 0 | 0.090569 | 0.090569 | 0.31211 | 0.33367 | 0.00054555 | 0.014919 | 0.015464 | 0.032853 | 0.10826 | 0.027203 | 0.21092 | 0.23812 | 0.0044534 | 0.0030375 | 0.009 | 0.36065 | 6.2093 | 94.5106
[5 empty] | 133 | 210 | 0.029792 | 20 | 0.34757 | 2 | 0.90476 | 0.095238 | 0.22067 | 0.45791 | 0.35336 | 0 | 0.091901 | 0.091901 | 0.31447 | 0.33612 | 0.00055357 | 0.015032 | 0.015585 | 0.033102 | 0.10905 | 0.027409 | 0.21092 | 0.23833 | 0.0045189 | 0.0030375 | 0.009 | 0.36237 | 6.2563 | 94.525
[5 empty] | 134 | 210 | 0.030016 | 20 | 0.35019 | 2 | 0.90476 | 0.095238 | 0.22067 | 0.46052 | 0.35593 | 0 | 0.093243 | 0.093243 | 0.31684 | 0.33856 | 0.00056165 | 0.015145 | 0.015706 | 0.033351 | 0.10984 | 0.027615 | 0.21092 | 0.23853 | 0.0045849 | 0.0030375 | 0.009 | 0.36411 | 6.3034 | 94.5391
[5 empty] | 135 | 210 | 0.03024 | 20 | 0.3528 | 2 | 0.90476 | 0.095238 | 0.22067 | 0.46314 | 0.35851 | 0 | 0.094595 | 0.094595 | 0.3192 | 0.34101 | 0.0005698 | 0.015258 | 0.015827 | 0.0336 | 0.11064 | 0.027821 | 0.21092 | 0.23874 | 0.0046514 | 0.0030375 | 0.009 | 0.36585 | 6.3504 | 94.5527
[5 empty] | 136 | 210 | 0.030464 | 20 | 0.35541 | 2 | 0.90476 | 0.095238 | 0.22067 | 0.46575 | 0.36108 | 0 | 0.095957 | 0.095957 | 0.32156 | 0.34345 | 0.000578 | 0.015371 | 0.015949 | 0.033849 | 0.11143 | 0.028027 | 0.21092 | 0.23895 | 0.0047184 | 0.0030375 | 0.009 | 0.36761 | 6.3974 | 94.5661
[5 empty] | 137 | 210 | 0.030688 | 20 | 0.35803 | 2 | 0.90476 | 0.095238 | 0.22067 | 0.46836 | 0.36365 | 0 | 0.097329 | 0.097329 | 0.32393 | 0.3459 | 0.00058627 | 0.015484 | 0.01607 | 0.034098 | 0.11222 | 0.028233 | 0.21092 | 0.23915 | 0.0047859 | 0.0030375 | 0.009 | 0.36938 | 6.4445 | 94.5791
[5 empty] | 138 | 210 | 0.030912 | 20 | 0.36064 | 2 | 0.90476 | 0.095238 | 0.22067 | 0.47098 | 0.36622 | 0 | 0.098712 | 0.098712 | 0.32629 | 0.34835 | 0.0005946 | 0.015597 | 0.016191 | 0.034347 | 0.11302 | 0.028439 | 0.21092 | 0.23936 | 0.0048538 | 0.0030375 | 0.009 | 0.37115 | 6.4915 | 94.5917
[5 empty] | 139 | 210 | 0.031136 | 20 | 0.36325 | 2 | 0.90476 | 0.095238 | 0.22067 | 0.47359 | 0.3688 | 0 | 0.1001 | 0.1001 | 0.32866 | 0.3508 | 0.00060298 | 0.01571 | 0.016313 | 0.034596 | 0.11381 | 0.028645 | 0.21092 | 0.23957 | 0.0049223 | 0.0030375 | 0.009 | 0.37294 | 6.5386 | 94.604
[5 empty] | 140 | 210 | 0.03136 | 20 | 0.36587 | 2 | 0.90476 | 0.095238 | 0.22067 | 0.4762 | 0.37137 | 0 | 0.10151 | 0.10151 | 0.33102 | 0.35324 | 0.00061143 | 0.015823 | 0.016434 | 0.034844 | 0.11461 | 0.028851 | 0.21092 | 0.23977 | 0.0049913 | 0.0030375 | 0.009 | 0.37474 | 6.5856 | 94.6161
[5 empty] | 141 | 210 | 0.031584 | 20 | 0.36848 | 2 | 0.90476 | 0.095238 | 0.22067 | 0.47882 | 0.37395 | 0 | 0.10292 | 0.10292 | 0.33339 | 0.35569 | 0.00061994 | 0.015936 | 0.016556 | 0.035093 | 0.1154 | 0.029057 | 0.21092 | 0.23998 | 0.0050607 | 0.0030375 | 0.009 | 0.37655 | 6.6326 | 94.6278
[5 empty] | 142 | 210 | 0.031808 | 20 | 0.37109 | 2 | 0.90476 | 0.095238 | 0.22067 | 0.48143 | 0.37652 | 0 | 0.10434 | 0.10434 | 0.33575 | 0.35814 | 0.00062851 | 0.016049 | 0.016677 | 0.035342 | 0.1162 | 0.029263 | 0.21092 | 0.24018 | 0.0051307 | 0.0030375 | 0.009 | 0.37837 | 6.6797 | 94.6392
[5 empty] | 143 | 210 | 0.032032 | 20 | 0.37371 | 2 | 0.90476 | 0.095238 | 0.22067 | 0.48404 | 0.3791 | 0 | 0.10577 | 0.10577 | 0.33812 | 0.36059 | 0.00063714 | 0.016162 | 0.016799 | 0.035591 | 0.11699 | 0.029469 | 0.21092 | 0.24039 | 0.0052011 | 0.0030375 | 0.009 | 0.3802 | 6.7267 | 94.6503
[5 empty] | 144 | 210 | 0.032256 | 20 | 0.37632 | 2 | 0.90476 | 0.095238 | 0.22067 | 0.48666 | 0.38167 | 0 | 0.10722 | 0.10722 | 0.34048 | 0.36304 | 0.00064583 | 0.016275 | 0.016921 | 0.03584 | 0.11779 | 0.029676 | 0.21092 | 0.2406 | 0.005272 | 0.0030375 | 0.009 | 0.38204 | 6.7738 | 94.6611
[5 empty] | 145 | 210 | 0.03248 | 20 | 0.37893 | 2 | 0.90476 | 0.095238 | 0.22067 | 0.48927 | 0.38425 | 0 | 0.10867 | 0.10867 | 0.34284 | 0.3655 | 0.00065458 | 0.016388 | 0.017042 | 0.036089 | 0.11858 | 0.029882 | 0.21092 | 0.2408 | 0.0053435 | 0.0030375 | 0.009 | 0.38389 | 6.8208 | 94.6716
[5 empty] | 146 | 210 | 0.032704 | 20 | 0.38155 | 2 | 0.90476 | 0.095238 | 0.22067 | 0.49188 | 0.38683 | 0 | 0.11013 | 0.11013 | 0.34521 | 0.36795 | 0.00066339 | 0.016501 | 0.017164 | 0.036338 | 0.11938 | 0.030088 | 0.21092 | 0.24101 | 0.0054154 | 0.0030375 | 0.009 | 0.38576 | 6.8678 | 94.6819
[5 empty] | 147 | 210 | 0.032928 | 20 | 0.38416 | 2 | 0.90476 | 0.095238 | 0.22067 | 0.4945 | 0.38941 | 0 | 0.1116 | 0.1116 | 0.34757 | 0.3704 | 0.00067226 | 0.016614 | 0.017286 | 0.036587 | 0.12017 | 0.030294 | 0.21092 | 0.24121 | 0.0054878 | 0.0030375 | 0.009 | 0.38763 | 6.9149 | 94.6918
[5 empty] | 148 | 210 | 0.033152 | 20 | 0.38677 | 2 | 0.90476 | 0.095238 | 0.22067 | 0.49711 | 0.39198 | 0 | 0.11309 | 0.11309 | 0.34994 | 0.37285 | 0.00068119 | 0.016727 | 0.017408 | 0.036836 | 0.12097 | 0.0305 | 0.21092 | 0.24142 | 0.0055607 | 0.0030375 | 0.009 | 0.38951 | 6.9619 | 94.7015
[5 empty] | 149 | 210 | 0.033376 | 20 | 0.38939 | 2 | 0.90476 | 0.095238 | 0.22067 | 0.49972 | 0.39456 | 0 | 0.11458 | 0.11458 | 0.3523 | 0.3753 | 0.00069018 | 0.01684 | 0.01753 | 0.037084 | 0.12176 | 0.030706 | 0.21092 | 0.24163 | 0.0056341 | 0.0030375 | 0.009 | 0.39141 | 7.009 | 94.711
[5 empty] | 150 | 210 | 0.0336 | 20 | 0.392 | 2 | 0.90476 | 0.095238 | 0.22067 | 0.50234 | 0.39714 | 0 | 0.11608 | 0.11608 | 0.35467 | 0.37776 | 0.00069923 | 0.016953 | 0.017652 | 0.037333 | 0.12256 | 0.030912 | 0.21092 | 0.24183 | 0.005708 | 0.0030375 | 0.009 | 0.39331 | 7.056 | 94.7201
Note on V6: 1 = DCM operation 2 = CCM operation

## Loop_Modeling (hidden)
EXCEL Variables Names/Calculations | [6 empty] | Calculations
Input from user =
Output =
| Constant | [7 empty] | Plant Transfer Function | [15 empty] | Error Amplifier | [12 empty] | Open Loop Response
[10 empty] | wp_lf |  |  | wz_esr |  |  | wz_rhp |  |  | Sampling |  |  | Total |  |  |  | wp0_ea |  |  | wp1_ea |  |  | wz_ea |  |  | Total |  |  | Total
Variable Name | Value | STD Units |  | Notes |  |  |  |  | ADC | Complex | Gain | Phase | Complex | Gain | Phase | Complex | Gain | Phase | Complex | Gain | Phase | COMPLEX | Gain | Phase | ADC_ea | Complex | Gain | Phase | Complex | Gain | Phase | Complex | Gain | Phase | COMPLEX | Gain | Phase | COMPLEX | Gain | Phase
[7 empty] | Frcoss (VIN)min | 550 | 1062.68601190476 | 1+107.992247467149i | 107.9969 | 1.5615 | 1+0.0000691150383789754i | 1 | 6.9115e-05 | 1-0.0515207919371385i | 1.0013 | -0.051475 | 0.999879+0.019743780350453i | 1.0001 | 0.019744 | -0.60937025834461-9.83342951196124i | 19.8707 | -93.546 | -9.95024875621891E-06 | 0.00345920767086772i | 0.0034592 | 1.5708 | 1+0.0345229961932944i | 1.0006 | 0.034509 | 1+34.5575191894877i | 34.572 | 1.5419 | -0.0991855676412341+0.00630063611105516i | -20.0535 | 176.3652 | 0.122397596056174+0.97149486774921i | -0.18279 | 82.8192
[7 empty] | Fcross | 550 | 1078.86904761905 | 1+107.992247467149i | 107.9969 | 1.5615 | 1+0.0000691150383789754i | 1 | 6.9115e-05 | 1-0.0499867603572102i | 1.0012 | -0.049945 | 0.999879+0.019743780350453i | 1.0001 | 0.019744 | -0.603327277253227-9.9833367589067i | 20.0013 | -93.4584 | -9.95024875621891E-06 | 0.00345920767086772i | 0.0034592 | 1.5708 | 1+0.0345229961932944i | 1.0006 | 0.034509 | 1+34.5575191894877i | 34.572 | 1.5419 | -0.0991855676412341+0.00630063611105516i | -20.0535 | 176.3652 | 0.122742730559793+0.986401577755913i | -0.052194 | 82.9069
Input Parameters | [6 empty] | wz_RHP | 11002.9135 | 1078.86904761905 | 1+2160.41701233339i | 2160.4172 | 1.5703 | 1+0.00138266688789337i | 1 | 0.0013827 | 1-i | 1.4142 | -0.7854 | 0.951574357867228+0.394980194942862i | 1.0303 | 0.39344 | -0.632997546973156-0.263016444951578i | -3.2803 | -157.4367 | -9.95024875621891E-06 | 0.0692024777390631i | 0.069202 | 1.5708 | 1+0.690642801145538i | 1.2153 | 0.60442 | 1+691.333443946684i | 691.3342 | 1.5693 | -0.0672340030799942+0.0465784647930302i | -21.7458 | 145.2865 | 0.054809861243987-0.0118004054858001i | -25.026 | -12.1502
VIN_min | 19.7 | V |  | Minimum input voltage |  |  | wz_esr | 7957747.1546 | 1078.86904761905 | 1+1562500i | 1562500 | 1.5708 | 1+i | 1.4142 | 0.7854 | 1-723.24i | 723.2407 | -1.5694 | -25329.2959105845+285.665476190479i | 25330.9067 | 3.1303 | 0.000019463101881645+0.0000199622892560326i | -91.0941 | 45.7254 | -9.95024875621891E-06 | 50.05i | 50.05 | 1.5708 | 1+499.500499500499i | 499.5015 | 1.5688 | 1+500000i | 500000 | 1.5708 | -3.98008355029678E-07+0.000199004178311652i | -74.0227 | 90.1146 | -3.98032544777997E-09+3.86529343944331E-09i | -165.1168 | 135.84
VIN_nom | 20 | V |  | Nominal input voltage |  |  | wp_lf | 5.093 | 1078.86904761905 | 1+i | 1.4142 | 0.7854 | 1+0.00000064i | 1 | 6.4e-07 | 1-0.0004628736i | 1 | -0.00046287 | 0.999999989624711+0.000182825904761905i | 1 | 0.00018283 | 539.086498588856-539.782433308478i | 57.6491 | -45.037 | -9.95024875621891E-06 | 0.000032032i | 3.2032e-05 | 1.5708 | 1+0.00031968031968032i | 1 | 0.00031968 | 1+0.32i | 1.05 | 0.3097 | -0.0993037705486152+0.310666384453962i | -9.7316 | 107.7264 | 114.158934985983+221.078484327984i | 47.9175 | 62.6894 | XOVER SEARCH
VIN_max | 20.3 | V |  | Maximum input voltage |  |  | wz_ea | 15.9155 | 1078.86904761905 | 1+3.125i | 3.2811 | 1.2611 | 1+0.000002i | 1 | 2e-06 | 1-0.00144648i | 1 | -0.0014465 | 0.999999898678816+0.000571330952380952i | 1 | 0.00057133 | 99.5828557302479-313.371219774095i | 50.339 | -72.3708 | -9.95024875621891E-06 | 0.0001001i | 0.0001001 | 1.5708 | 1+0.000999000999000999i | 1 | 0.000999 | 1+i | 1.4142 | 0.7854 | -0.0993036815916426+0.0995022889548259i | -17.0417 | 134.9428 | 21.2922094626652+41.0276379142492i | 33.2973 | 62.5719 | xover | 0.53703
Fsw | 100000 | Hz |  | Switching frequnecy |  |  | wp1_ea | 15931.4098 | 1078.86904761905 | 1+3128.125i | 3128.1252 | 1.5705 | 1+0.002002i | 1 | 0.002002 | 1-1.44792648i | 1.7597 | -0.96638 | 0.898476072669194+0.571902283333333i | 1.065 | 0.56684 | -0.569383245937283-0.0227282270895802i | -4.885 | -177.7141 | -9.95024875621891E-06 | 0.1002001i | 0.1002 | 1.5708 | 1+i | 1.4142 | 0.7854 | 1+1001i | 1001.0005 | 1.5698 | -0.0496518903485072+0.0497511941292042i | -23.0623 | 134.9428 | 0.0294017109317014-0.0271989969632744i | -27.9473 | -42.7714
Dc_Mode_Loop_Loop | CCM |  |  | Duty Cycle mode for Loop Comenstation | [36 empty] | phase margin | 83.0202
[8 empty] | Selected VIN | 20 | V
Plant Parameters | [8 empty] | Plant Transfer Function | [15 empty] | Error Amplifier | [12 empty] | Open Loop Response
VIN_VAR | 20 | V |  | Variable input voltage | [5 empty] | wp_lf |  |  | wz_esr |  |  | wz_rhp |  |  | Sampling |  |  | Total |  |  |  | wp0_ea |  |  | wp1_ea |  |  | wz_ea |  |  | Total |  |  | Total
IOUT_VAR |  | A |  | Variable output current (Need to add this in |  |  |  | Frequency | ADC | Complex | Gain | Phase | Complex | Gain | Phase | Complex | Gain | Phase | Complex | Gain | Phase | COMPLEX | Gain | Phase | ADC_ea | Complex | Gain | Phase | Complex | Gain | Phase | Complex | Gain | Phase | COMPLEX | Gain | Phase | COMPLEX | Gain | Phase | Gain Cross | Phase Cross
[7 empty] | 1 | 10.2329 | 1078.86904761905 | 1+2.00923109188696i | 2.2443 | 1.109 | 1+1.28590789880765E-06i | 1 | 1.2859e-06 | 1-0.000930020028733648i | 1 | -0.00093002 | 0.999999958114858+0.000367339492249983i | 1 | 0.00036734 | 213.630541747027-430.631420246332i | 53.6377 | -63.6146 | -9.95024875621891E-06 | 0.0000643596903353231i | 6.436e-05 | 1.5708 | 1+0.000642311637766061i | 1 | 0.00064231 | 1+0.642953949403827i | 1.1889 | 0.57141 | -0.0993037397278424+0.15466752278449i | -14.713 | 122.7023 | 45.3903832871021+75.8050171578941i | 38.9247 | 59.0877 | 0 | 0
VOUT | 210 | V |  | Output Voltage |  |  | 2 | 10.4713 | 1078.86904761905 | 1+2.05603209620053i | 2.2863 | 1.1181 | 1+1.31586054156834E-06i | 1 | 1.3159e-06 | 1-0.000951682978083888i | 1 | -0.00095168 | 0.999999956140872+0.000375895928207378i | 1 | 0.0003759 | 205.829634152554-424.623198194796i | 53.4766 | -64.1389 | -9.95024875621891E-06 | 0.0000658588201054955i | 6.5859e-05 | 1.5708 | 1+0.000657272997786385i | 1 | 0.00065727 | 1+0.657930270784171i | 1.197 | 0.58193 | -0.0993037377970257+0.151149797755675i | -14.8535 | 123.3045 | 43.7420585087684+73.2777783103536i | 38.6231 | 59.1656 | 0 | 0
IOUT | 0.0336 | A |  | Maximum Output current |  |  | 3 | 10.7152 | 1078.86904761905 | 1+2.10392323594632i | 2.3295 | 1.1271 | 1+1.34651087100564E-06i | 1 | 1.3465e-06 | 1-0.000973850522346121i | 1 | -0.00097385 | 0.999999954073855+0.000384651669161479i | 1 | 0.00038465 | 198.247374290362-418.561450361689i | 53.3142 | -64.6559 | -9.95024875621891E-06 | 0.0000673928690938324i | 6.7393e-05 | 1.5708 | 1+0.000672582852650171i | 1 | 0.00067258 | 1+0.673255435502821i | 1.2055 | 0.59255 | -0.0993037357752124+0.147712214350214i | -14.9921 | 123.9121 | 42.1399337999025+70.8482743179519i | 38.3221 | 59.2562 | 0 | 0
[7 empty] | 4 | 10.9648 | 1078.86904761905 | 1+2.15292990364051i | 2.3738 | 1.136 | 1+1.37787513832993E-06i | 1 | 1.3779e-06 | 1-0.000996534415045738i | 1 | -0.00099653 | 0.999999951909423+0.000393611357522037i | 1 | 0.00039361 | 190.882399751159-412.454725062723i | 53.1504 | -65.1655 | -9.95024875621891E-06 | 0.0000689626506734129i | 6.8963e-05 | 1.5708 | 1+0.000688249319845119i | 1 | 0.00068825 | 1+0.688937569164964i | 1.2143 | 0.60326 | -0.0993037336581142+0.144352949915877i | -15.1288 | 124.525 | 40.5837212846353+68.5127316547608i | 38.0216 | 59.3595 | 0 | 0
Component Selection | [6 empty] | 5 | 11.2202 | 1078.86904761905 | 1+2.20307808326702i | 2.4194 | 1.1447 | 1+1.40996997329089E-06i | 1 | 1.41e-06 | 1-0.0010197466834829i | 1 | -0.0010197 | 0.999999949642984+0.000402779743834415i | 1 | 0.00040278 | 183.73297766599-406.311294679204i | 52.9852 | -65.6676 | -9.95024875621891E-06 | 0.000070568997163209i | 7.0569e-05 | 1.5708 | 1+0.000704280705939505i | 1 | 0.00070428 | 1+0.704984986645445i | 1.2235 | 0.61406 | -0.0993037314412402+0.141070223326184i | -15.2634 | 125.1429 | 39.0730548093034+66.2674798800923i | 37.7218 | 59.4753 | 0 | 0
LM | 0.00082 | H |  | filter Inductor |  |  | 6 | 11.4815 | 1078.86904761905 | 1+2.25439436405445i | 2.4662 | 1.1533 | 1+1.44281239299485E-06i | 1 | 1.4428e-06 | 1-0.0010434996351096i | 1 | -0.0010435 | 0.99999994726973+0.000412161689298394i | 1 | 0.00041216 | 176.797031520571-400.139142622943i | 52.8187 | -66.1623 | -9.95024875621891E-06 | 0.0000722127602693923i | 7.2213e-05 | 1.5708 | 1+0.000720685510986439i | 1 | 0.00072069 | 1+0.721406196497425i | 1.2331 | 0.62495 | -0.0993037291198882+0.137862294036036i | -15.3959 | 125.7656 | 37.6074956082924+64.1089533734803i | 37.4228 | 59.6033 | 0 | 0
[7 empty] | 7 | 11.749 | 1078.86904761905 | 1+2.30690595457415i | 2.5143 | 1.1618 | 1+1.47641981092746E-06i | 1 | 1.4764e-06 | 1-0.00106780586405517i | 1 | -0.0010678 | 0.999999944784629+0.000421762168345644i | 1 | 0.00042176 | 170.072167889087-393.945952620418i | 52.651 | -66.6494 | -9.95024875621891E-06 | 0.0000738948115369191i | 7.3895e-05 | 1.5708 | 1+0.000737472433030697i | 1 | 0.00073747 | 1+0.738209905463728i | 1.243 | 0.63591 | -0.0993037266891346+0.134727461158853i | -15.5264 | 126.3929 | 36.1865379528682+62.0336926027877i | 37.1245 | 59.7434 | 0 | 0
R_cs | 0.04 | Ω |  | Current sense resi |  |  | 8 | 12.0226 | 1078.86904761905 | 1+2.36064069716647i | 2.5637 | 1.1701 | 1+1.51081004618654E-06i | 1 | 1.5108e-06 | 1-0.00109267825780395i | 1 | -0.0010927 | 0.999999942182409+0.000431586271277233i | 1 | 0.00043159 | 163.555702907999-387.739100209573i | 52.482 | -67.1291 | -9.95024875621891E-06 | 0.0000756160428116364i | 7.5616e-05 | 1.5708 | 1+0.000754650372720549i | 1 | 0.00075465 | 1+0.75540502309327i | 1.2533 | 0.64695 | -0.0993037241438229+0.131664062564734i | -15.6548 | 127.0243 | 34.8096147450619+60.0383449474834i | 36.8271 | 59.8953 | 0 | 0
R_sl | 2000 | Ω |  | External Slope Compensation Resistor |  |  | 9 | 12.3027 | 1078.86904761905 | 1+2.4156270827032i | 2.6144 | 1.1783 | 1+1.54600133293005E-06i | 1 | 1.546e-06 | 1-0.00111813000402833i | 1 | -0.0011181 | 0.99999993945755+0.000441639206962573i | 1 | 0.00044164 | 157.244688328687-381.525646331736i | 52.3118 | -67.6011 | -9.95024875621891E-06 | 0.000077377366713149i | 7.7377e-05 | 1.5708 | 1+0.000772228438026998i | 1 | 0.00077223 | 1+0.773000666465025i | 1.2639 | 0.65806 | -0.0993037214785548+0.128670473999188i | -15.7811 | 127.6598 | 33.4761030225769+58.1196651013591i | 36.5307 | 60.0587 | 0 | 0
Rsl_int | 1333 | Ω |  | Interanl Slope Compesnation Resistor |  |  | 10 | 12.5893 | 1078.86904761905 | 1+2.47189426569379i | 2.6665 | 1.1864 | 1+1.58201233004403E-06i | 1 | 1.582e-06 | 1-0.00114417459758104i | 1 | -0.0011442 | 0.999999936604272+0.000451926305601231i | 1 | 0.00045193 | 151.135937006436-375.312332893156i | 52.1405 | -68.0657 | -9.95024875621891E-06 | 0.0000791797171187035i | 7.918e-05 | 1.5708 | 1+0.00079021594907294i | 1 | 0.00079022 | 1+0.791006165022013i | 1.275 | 0.66923 | -0.0993037186876766+0.125745108221916i | -15.9052 | 128.2989 | 32.1853293445841+56.2745150807326i | 36.2353 | 60.2333 | 0 | 0
Isl | 3e-05 | A |  | Interanl Slope Compesnation current |  |  | 11 | 12.8825 | 1078.86904761905 | 1+2.52947207974343i | 2.72 | 1.1943 | 1+0.0000016188621310358i | 1 | 1.6189e-06 | 1-0.00117082584765033i | 1 | -0.0011708 | 0.999999933616524+0.00046245302154907i | 1 | 0.00046245 | 145.22604770141-369.105580164519i | 51.9681 | -68.5226 | -9.95024875621891E-06 | 0.0000810240496583417i | 8.1024e-05 | 1.5708 | 1+0.000808622443074824i | 1 | 0.00080862 | 1+0.809431065517899i | 1.2865 | 0.68047 | -0.0993037157652684+0.122886414165249i | -16.0272 | 128.9415 | 30.9365750321475+54.4998638654496i | 35.9409 | 60.4188 | 0 | 0
[7 empty] | 12 | 13.1826 | 1078.86904761905 | 1+2.58839105337128i | 2.7748 | 1.2021 | 1+1.65657027415762E-06i | 1 | 1.6566e-06 | 1-0.00119809788508176i | 1 | -0.0011981 | 0.999999930487967+0.000473224936210224i | 1 | 0.00047322 | 139.511429085008-362.911485883074i | 51.7946 | -68.9721 | -9.95024875621891E-06 | 0.0000829113422215889i | 8.2911e-05 | 1.5708 | 1+0.000827457679399411i | 1 | 0.00082746 | 1+0.82828513707881i | 1.2985 | 0.69175 | -0.0993037127051316+0.120092876111743i | -16.1469 | 129.587 | 29.7290812407446+52.7927867008033i | 35.6477 | 60.6149 | 0 | 0
Gcomp | 0.145 |  |  | Scale down factor of the interal comp voltage divider |  |  | 13 | 13.4896 | 1078.86904761905 | 1+2.64868242619703i | 2.8312 | 1.2098 | 1+0.0000016951567527661i | 1 | 1.6952e-06 | 1-0.00122600516987055i | 1 | -0.001226 | 0.999999927211966+0.000484247760996429i | 1 | 0.00048425 | 133.988322862079-356.73582592i | 51.6201 | -69.4141 | -9.95024875621891E-06 | 0.0000848425954759433i | 8.4843e-05 | 1.5708 | 1+0.000846731644738312i | 1 | 0.00084673 | 1+0.84757837638305i | 1.3109 | 0.70309 | -0.0993037095007752+0.117363012890531i | -16.2644 | 130.2354 | 28.5620538459712+51.1504640889216i | 35.3557 | 60.8213 | 0 | 0
[7 empty] | 14 | 13.8038 | 1078.86904761905 | 1+2.71037816550461i | 2.889 | 1.2173 | 1+1.73464202592295E-06i | 1 | 1.7346e-06 | 1-0.00125456249882852i | 1 | -0.0012546 | 0.999999923781571+0.000495527340355291i | 1 | 0.00049553 | 128.652825935701-350.584056375562i | 51.4445 | -69.8485 | -9.95024875621891E-06 | 0.0000868188333974437i | 8.6819e-05 | 1.5708 | 1+0.000866454558403072i | 1 | 0.00086645 | 1+0.867321012961475i | 1.3237 | 0.71446 | -0.0993037061454022+0.11469537709198i | -16.3797 | 130.8861 | 27.4346681269366+49.570180498226i | 35.0649 | 61.0376 | 0 | 0
[7 empty] | 15 | 14.1254 | 1078.86904761905 | 1+2.77351098319163i | 2.9483 | 1.2248 | 1+1.77504702924264E-06i | 1 | 1.775e-06 | 1-0.00128378501342945i | 1 | -0.0012838 | 0.999999920189507+0.000507069654869089i | 1 | 0.00050707 | 123.500911556448-344.461316965769i | 51.268 | -70.2755 | -9.95024875621891E-06 | 0.0000888411038135943i | 8.8841e-05 | 1.5708 | 1+0.000886636877743578i | 1 | 0.00088664 | 1+0.887523514621322i | 1.337 | 0.72588 | -0.0993037026318958+0.112088554300263i | -16.4927 | 131.539 | 26.3460732350881+48.0493228192868i | 34.7753 | 61.2635 | 0 | 0
[7 empty] | 16 | 14.4544 | 1078.86904761905 | 1+2.8381143531137i | 3.0091 | 1.232 | 1+1.81639318599277E-06i | 1 | 1.8164e-06 | 1-0.00131368820783741i | 1 | -0.0013137 | 0.999999916428155+0.00051888082442576i | 1 | 0.00051888 | 118.528449412333-338.372435567005i | 51.0905 | -70.6952 | -9.95024875621891E-06 | 0.0000909104789589381i | 9.091e-05 | 1.5708 | 1+0.000907289303692691i | 1 | 0.00090729 | 1+0.908196592996384i | 1.3509 | 0.73733 | -0.099303698952803+0.109541162343408i | -16.6034 | 132.1936 | 25.2953964391948+46.5853785948614i | 34.4871 | 61.4985 | 0 | 0
ADC | 1078.869 | V/V |  | DC gain of the plant function | Fn | 9.1119 | 17 | 14.7911 | 1078.86904761905 | 1+2.90422252883267i | 3.0716 | 1.2392 | 1+1.85870241845291E-06i | 1 | 1.8587e-06 | 1-0.00134428793712188i | 1 | -0.0013443 | 0.999999912489535+0.00053096711146374i | 1 | 0.00053097 | 113.731224628692-332.321933788797i | 50.9122 | -71.1074 | -9.95024875621891E-06 | 0.0000930280560435683i | 9.3028e-05 | 1.5708 | 1+0.000928422786440016i | 1 | 0.00092842 | 1+0.929351209226456i | 1.3652 | 0.7488 | -0.0993036951003204+0.107051850560463i | -16.7119 | 132.8497 | 24.2817471400087+45.1759340511207i | 34.2003 | 61.7423 | 0 | 0
wp_lf | 32 | Rad |  | Low Frequency Pole | M | 10.5 | 18 | 15.1356 | 1078.86904761905 | 1+2.97187056177837i | 3.1356 | 1.2462 | 1+1.90199715953816E-06i | 1 | 1.902e-06 | 1-0.00137560042566438i | 1 | -0.0013756 | 0.999999908365294+0.0005433349242924i | 1 | 0.00054333 | 109.104955659234-326.314033449601i | 50.733 | -71.5123 | -9.95024875621891E-06 | 0.0000951949578348847i | 9.5195e-05 | 1.5708 | 1+0.00095004853123784i | 1 | 0.00095005 | 1+0.950998579769078i | 1.38 | 0.76029 | -0.0993036910662762+0.104619299085345i | -16.818 | 133.5068 | 23.3042206506247+43.8186719560764i | 33.9149 | 61.9945 | 0 | 0
| 5.093 | Hz |  |  | Hd | 123.3118 | 19 | 15.4882 | 1078.86904761905 | 1+3.04109431983327i | 3.2013 | 1.2531 | 1+1.94630036469329E-06i | 1 | 1.9463e-06 | 1-0.00140764227576078i | 1 | -0.0014076 | 0.999999904046683+0.000555990820489807i | 1 | 0.00055599 | 104.645311060312-320.352663835947i | 50.5529 | -71.91 | -9.95024875621891E-06 | 0.0000974123332528994i | 9.7412e-05 | 1.5708 | 1+0.000972178004342305i | 1 | 0.00097218 | 1+0.973150182346647i | 1.3954 | 0.77179 | -0.0993036868421136+0.102242218147042i | -16.9219 | 134.1647 | 22.3619017408721+42.5113693300953i | 33.631 | 62.2547 | 0 | 0
|  | dB |  | Gain of open loop at wp_Lf | tauL | 0.01312 | 20 | 15.8489 | 1078.86904761905 | 1+3.11193050635019i | 3.2687 | 1.2599 | 1+1.99163552406412E-06i | 1 | 1.9916e-06 | 1-0.00144043047642414i | 1 | -0.0014404 | 0.999999899524543+0.000568941510379646i | 1 | 0.00056894 | 100.347925150073-314.44146963126i | 50.372 | -72.3005 | -9.95024875621891E-06 | 0.0000996813579794094i | 9.9681e-05 | 1.5708 | 1+0.000994822939092969i | 1 | 0.00099482 | 1+0.995817762032062i | 1.4113 | 0.7833 | -0.0993036824188729+0.0999193473857493i | -17.0235 | 134.8229 | 21.4538679460757+41.2518950320956i | 33.3485 | 62.5224 | 0 | 0
wz_rhp | 69133.3444 | Rad |  | RHPz zero of boost converter |  |  | 21 | 16.2181 | 1078.86904761905 | 1+3.18441667961284i | 3.3377 | 1.2665 | 1+2.03802667495222E-06i | 1 | 2.038e-06 | 1-0.00147398241239244i | 1 | -0.001474 | 0.99999989478928+0.000582193860589118i | 1 | 0.00058219 | 96.208412562742-308.583819407311i | 50.1903 | -72.6839 | -9.95024875621891E-06 | 0.000102003235081359i | 0.000102 | 1.5708 | 1+0.00101799534213398i | 1 | 0.001018 | 1+1.01901333747611i | 1.4277 | 0.79482 | -0.0993036777871711+0.0976494551846138i | -17.1227 | 135.4812 | 20.5791926423654+40.0382072436865i | 33.0676 | 62.7973 | 0 | 0
| 11002.9135 | Hz |  |  |  |  | 22 | 16.5959 | 1078.86904761905 | 1+3.25859127274978i | 3.4086 | 1.273 | 1+2.08549841455986E-06i | 1 | 2.0855e-06 | 1-0.00150831587334627i | 1 | -0.0015083 | 0.999999889830852+0.000595754897689725i | 1 | 0.00059575 | 92.2223817156779-302.782814577875i | 50.0079 | -73.0602 | -9.95024875621891E-06 | 0.000104379195648721i | 0.00010438 | 1.5708 | 1+0.00104170749978015i | 1 | 0.0010417 | 1+1.04274920727993i | 1.4448 | 0.80632 | -0.0993036729371853+0.0954313380167164i | -17.2197 | 136.1392 | 19.736947892252+38.8683508720572i | 32.7882 | 63.079 | 0 | 0
[7 empty] | 23 | 16.9824 | 1078.86904761905 | 1+3.33449361411206i | 3.4812 | 1.2794 | 1+2.13407591303172E-06i | 1 | 2.1341e-06 | 1-0.00154344906334106i | 1 | -0.0015434 | 0.99999988463874+0.000609631811922831i | 1 | 0.00060963 | 88.3854472132829-297.041298721323i | 49.8248 | -73.4295 | -9.95024875621891E-06 | 0.000106810499447238i | 0.00010681 | 1.5708 | 1+0.00106597198453133i | 1 | 0.001066 | 1+1.06703795651586i | 1.4624 | 0.81782 | -0.0993036678586264+0.0932638198069421i | -17.3144 | 136.7965 | 18.9262070655615+37.7404548909729i | 32.5104 | 63.367 | 0 | 0
wz_esr | 50000000 | Rad |  | ESR zero cause by output capacitance |  |  | 24 | 17.378 | 1078.86904761905 | 1+3.41216394812581i | 3.5557 | 1.2857 | 1+2.18378492680052E-06i | 1 | 2.1838e-06 | 1-0.00157940061045921i | 1 | -0.0015794 | 0.999999879201931+0.000623831961012054i | 1 | 0.00062383 | 84.6932412172247-291.361867185783i | 49.6409 | -73.7919 | -9.95024875621891E-06 | 0.000109298435586366i | 0.0001093 | 1.5708 | 1+0.00109080166173852i | 1 | 0.0010908 | 1+1.09189246340026i | 1.4806 | 0.8293 | -0.0993036625407238+0.0911457513084118i | -17.4067 | 137.4528 | 18.1460472419545+36.6527296377407i | 32.2342 | 63.6609 | 0 | 0
| 7957747.1546 | Hz |  |  |  |  | 25 | 17.7828 | 1078.86904761905 | 1+3.49164345663016i | 3.632 | 1.2919 | 1+0.0000022346518122433i | 1 | 2.2347e-06 | 1-0.00161618957668685i | 1 | -0.0016162 | 0.999999873508894+0.000638362874064392i | 1 | 0.00063836 | 81.1414238170009-285.746876897709i | 49.4564 | -74.1474 | -9.95024875621891E-06 | 0.000111844323202778i | 0.00011184 | 1.5708 | 1+0.00111620969642522i | 1 | 0.0011162 | 1+1.11732590612165i | 1.4995 | 0.84075 | -0.0993036569721956+0.0890760094931347i | -17.4968 | 138.1077 | 17.3955514022149+35.6034640825359i | 31.9596 | 63.9603 | 0 | 0
[7 empty] | 26 | 18.197 | 1078.86904761905 | 1+3.57297428071259i | 3.7103 | 1.2979 | 1+2.28670353965606E-06i | 1 | 2.2867e-06 | 1-0.00165383546802085i | 1 | -0.0016538 | 0.999999867547551+0.000653232255562295i | 1 | 0.00065323 | 77.7256924384365-280.198456301493i | 49.2713 | -74.4962 | -9.95024875621891E-06 | 0.000114449512159786i | 0.00011445 | 1.5708 | 1+0.00114220956026776i | 1 | 0.0011422 | 1+1.14335176982803i | 1.519 | 0.85218 | -0.0993036511412327+0.0870534969565657i | -17.5847 | 138.7609 | 16.6738104162592+34.5910230850118i | 31.6866 | 64.2647 | 0 | 0
Se | 9999 | V/V |  | Slope compensation |  |  | 27 | 18.6209 | 1078.86904761905 | 1+3.65619954305256i | 3.7905 | 1.3038 | 1+2.33996770755364E-06i | 1 | 2.34e-06 | 1-0.0016923582448111i | 1 | -0.0016924 | 0.99999986130526+0.000668447989448647i | 1 | 0.00066845 | 74.4417903306659-274.718515364686i | 49.0855 | -74.8384 | -9.95024875621891E-06 | 0.00011711538376306i | 0.00011712 | 1.5708 | 1+0.00116881503873808i | 1 | 0.0011688 | 1+1.16998385377682i | 1.5391 | 0.86357 | -0.099303645035465+0.085077141335744i | -17.6702 | 139.4121 | 15.9799248364262+33.6138446516926i | 31.4153 | 64.5737 | 0 | 0
Sn | 975.6098 | V/V |  | Down slope at the selected input voltage |  |  | 28 | 19.0546 | 1078.86904761905 | 1+3.74136337078578i | 3.8727 | 1.3096 | 1+0.0000023944725573029i | 1 | 2.3945e-06 | 1-0.00173177833234375i | 1 | -0.0017318 | 0.999999854768778+0.00068401814330696i | 1 | 0.00068402 | 71.2855141742277-269.308755589824i | 48.8991 | -75.1739 | -9.95024875621891E-06 | 0.000119843351493011i | 0.00011984 | 1.5708 | 1+0.00119604023841304i | 1 | 0.001196 | 1+1.19723627865145i | 1.5599 | 0.87492 | -0.0993036386419419+0.0831458947407146i | -17.7535 | 140.0609 | 15.3130065050618+32.670437206271i | 31.1456 | 64.887 | 0 | 0
[7 empty] | 29 | 19.4984 | 1078.86904761905 | 1+3.828510918901i | 3.957 | 1.3153 | 1+2.45024698809664E-06i | 1 | 2.4502e-06 | 1-0.00177211663167101i | 1 | -0.0017721 | 0.999999847924241+0.000699950972638906i | 1 | 0.00069995 | 68.2527208544805-263.970679980297i | 48.7122 | -75.503 | -9.95024875621891E-06 | 0.000122634861754237i | 0.00012263 | 1.5708 | 1+0.00122389959445387i | 1 | 0.0012239 | 1+1.22512349404832i | 1.5814 | 0.88623 | -0.0993036319471032+0.0812587331989222i | -17.8346 | 140.707 | 14.6721799857353+31.7593768836047i | 30.8776 | 65.204 | 0 | 0
wsl | 628318.5307 | Rad |  |  |  |  | 30 | 19.9526 | 1078.86904761905 | 1+3.91768839418175i | 4.0433 | 1.3209 | 1+2.50732057227632E-06i | 1 | 2.5073e-06 | 1-0.00181339453069313i | 1 | -0.0018134 | 0.999999840757132+0.000716254925241491i | 1 | 0.00071625 | 65.339333445448-258.705602913587i | 48.5247 | -75.8257 | -9.95024875621891E-06 | 0.00012549139464243i | 0.00012549 | 1.5708 | 1+0.0012524078782599i | 1 | 0.0012524 | 1+1.25366028613816i | 1.6036 | 0.89748 | -0.0993036249367469+0.0794146561122856i | -17.9135 | 141.3501 | 14.0565838276202+30.879304856942i | 30.6112 | 65.5245 | 0 | 0
Q | 0.55714 | [5 empty] | 31 | 20.4174 | 1078.86904761905 | 1+4.00894307970581i | 4.1318 | 1.3263 | 1+2.56572357101172E-06i | 1 | 2.5657e-06 | 1-0.00185563391549852i | 1 | -0.0018556 | 0.999999833252247+0.000732938645686191i | 1 | 0.00073294 | 62.5413464496618-253.514659880963i | 48.3366 | -76.142 | -9.95024875621891E-06 | 0.000128414464729137i | 0.00012841 | 1.5708 | 1+0.00128158020530056i | 1 | 0.0012816 | 1+1.28286178550586i | 1.6266 | 0.90868 | -0.0993036175960035+0.0776126857266694i | -17.9901 | 141.9899 | 13.4653716726683+30.0289247067204i | 30.3465 | 65.8479 | 0 | 0
wp_hf | 200000 | Rad |  | HF pole used for DCM |  |  | 32 | 20.893 | 1078.86904761905 | 1+4.10232335991541i | 4.2224 | 1.3317 | 1+2.62548695034586E-06i | 1 | 2.6255e-06 | 1-0.00189885718196814i | 1 | -0.0018989 | 0.999999825393667+0.00075001097990243i | 1 | 0.00075001 | 59.8548303395527-248.398817058036i | 48.1481 | -76.4521 | -9.95024875621891E-06 | 0.00013140562186481i | 0.00013141 | 1.5708 | 1+0.0013114320431298i | 1 | 0.0013114 | 1+1.31274347517293i | 1.6502 | 0.91981 | -0.0993036099093035+0.0758518666134636i | -18.0647 | 142.626 | 12.8977132152018+29.2069998381509i | 30.0834 | 66.1739 | 0 | 0
[7 empty] | 33 | 21.3796 | 1078.86904761905 | 1+4.19787874627106i | 4.3153 | 1.3369 | 1+2.68664239761348E-06i | 1 | 2.6866e-06 | 1-0.00194308724764997i | 1 | -0.0019431 | 0.999999817164724+0.000767480979867777i | 1 | 0.00076748 | 57.2759354455643-243.358880675575i | 47.9591 | -76.7561 | -9.95024875621891E-06 | 0.000134466452000555i | 0.00013447 | 1.5708 | 1+0.00134197921958715i | 1 | 0.001342 | 1+1.34332119880674i | 1.6747 | 0.93087 | -0.0993036018603406+0.074131265163004i | -18.137 | 143.2582 | 12.352795023468+28.4123509537597i | 29.822 | 66.5021 | 0 | 0
[7 empty] | 34 | 21.8776 | 1078.86904761905 | 1+4.2956599035035i | 4.4105 | 1.3421 | 1+2.74922233824224E-06i | 1 | 2.7492e-06 | 1-0.00198834756391032i | 1 | -0.0019883 | 0.999999808547963+0.000785357908407463i | 1 | 0.00078536 | 54.8008952354171-238.395506164597i | 47.7696 | -77.0541 | -9.95024875621891E-06 | 0.000137598578029024i | 0.0001376 | 1.5708 | 1+0.00137323793118993i | 1 | 0.0013732 | 1+1.37461116912112i | 1.6999 | 0.94187 | -0.0993035934320441+0.0724499690895589i | -18.2073 | 143.8862 | 11.8298212325449+27.6438535860816i | 29.5623 | 66.8321 | 0 | 0
Error Amplifier | [6 empty] | 35 | 22.3872 | 1078.86904761905 | 1+4.39571867647656i | 4.508 | 1.3471 | 1+0.000002813259952945i | 1 | 2.8133e-06 | 1-0.00203466212836794i | 1 | -0.0020347 | 0.999999799525107+0.000803651244105629i | 1 | 0.00080365 | 52.4260290279973-233.509207054092i | 47.5797 | -77.3461 | -9.95024875621891E-06 | 0.000140803660644897i | 0.0001408 | 1.5708 | 1+0.00140522475172078i | 1 | 0.0014052 | 1+1.4066299764725i | 1.7259 | 0.95278 | -0.0993035846065356+0.0708070869476224i | -18.2755 | 144.5097 | 11.328014117783+26.900435694805i | 29.3042 | 67.1636 | 0 | 0
Compensation Components | [6 empty] | 36 | 22.9087 | 1078.86904761905 | 1+4.49810811767609i | 4.6079 | 1.352 | 1+0.0000028787891953127i | 1 | 2.8788e-06 | 1-0.00208205549761796i | 1 | -0.0020821 | 0.999999790077016+0.000822370686330999i | 1 | 0.00082237 | 50.1477441840763-228.700363603583i | 47.3893 | -77.6323 | -9.95024875621891E-06 | 0.0001440833992254i | 0.00014408 | 1.5708 | 1+0.00143795664101533i | 1 | 0.001438 | 1+1.43939459765635i | 1.7527 | 0.96361 | -0.0993035753650953+0.0692017476592592i | -18.3416 | 145.1285 | 10.846614557703+26.1810753318406i | 29.0477 | 67.4962 | 0 | 0
RFBT | 100000 | Ω |  | Top feedback resistor |  |  | 37 | 23.4423 | 1078.86904761905 | 1+4.60288251533913i | 4.7103 | 1.3569 | 1+2.94584480981704E-06i | 1 | 2.9458e-06 | 1-0.00213055280025208i | 1 | -0.0021305 | 0.99999978018365+0.000841526160379627i | 1 | 0.00084153 | 47.9625378146894-223.969231156381i | 47.1985 | -77.9128 | -9.95024875621891E-06 | 0.000147439532731342i | 0.00014744 | 1.5708 | 1+0.00147145095395457i | 1 | 0.0014714 | 1+1.47292240490852i | 1.7803 | 0.97436 | -0.0993035656881212+0.0676331000522453i | -18.4057 | 145.7422 | 10.384882394974+25.4847983770362i | 28.7928 | 67.8294 | 0 | 0
RFBB | 500 | Ω |  | Bottom feedback resistor |  |  | 38 | 23.9883 | 1078.86904761905 | 1+4.71009742223812i | 4.8151 | 1.3616 | 1+0.0000030144623502324i | 1 | 3.0145e-06 | 1-0.00218017975018208i | 1 | -0.0021802 | 0.999999769824025+0.0008611278227374i | 1 | 0.00086113 | 45.8669980464355-219.315948202639i | 47.0073 | -78.1876 | -9.95024875621891E-06 | 0.000150873840629131i | 0.00015087 | 1.5708 | 1+0.00150572544966653i | 1 | 0.0015057 | 1+1.5072311751162i | 1.8088 | 0.98501 | -0.099303555555087+0.0661003124087665i | -18.4678 | 146.3507 | 9.94209670377001+24.810676346579i | 28.5395 | 68.1631 | 0 | 0
RCOMP | 10000 | Ω |  | Type II compensation Resistort |  |  | 39 | 24.5471 | 1078.86904761905 | 1+4.81980968513591i | 4.9225 | 1.3662 | 1+3.08467819848698E-06i | 1 | 3.0847e-06 | 1-0.00223096266027372i | 1 | -0.002231 | 0.999999758976166+0.000881186066465163i | 1 | 0.00088119 | 43.8578048812787-214.740544144208i | 46.8158 | -78.4569 | -9.95024875621891E-06 | 0.000154388143834274i | 0.00015439 | 1.5708 | 1+0.00154079830094255i | 1 | 0.0015408 | 1+1.54233909924349i | 1.8382 | 0.99557 | -0.0993035449444992+0.0646025720244289i | -18.528 | 146.9537 | 9.51755597144611+24.1578242755067i | 28.2878 | 68.4968 | 0 | 0
CCOMP | 1e-06 | F |  | Type II compensation Capacitor |  |  | 40 | 25.1189 | 1078.86904761905 | 1+4.9320774749265i | 5.0324 | 1.3708 | 1+3.15652958395296E-06i | 1 | 3.1565e-06 | 1-0.00228292845629814i | 1 | -0.0022829 | 0.999999747617062+0.000901711526709247i | 1 | 0.00090171 | 41.931730686711-210.242946756007i | 46.6238 | -78.7207 | -9.95024875621891E-06 | 0.000157984305676845i | 0.00015798 | 1.5708 | 1+0.00157668810387261i | 1 | 0.0015767 | 1+1.57826479197648i | 1.8684 | 1.006 | -0.099303533833854+0.0631390847773541i | -18.5862 | 147.551 | 9.11057820210841+23.5253986752037i | 28.0376 | 68.8303 | 0 | 0
CHF | 1e-09 | F |  | Type II high frequency capacitor |  |  | 41 | 25.704 | 1078.86904761905 | 1+5.04696031747803i | 5.1451 | 1.3752 | 1+3.23005460318594E-06i | 1 | 3.2301e-06 | 1-0.0023361046912082i | 1 | -0.0023361 | 0.999999735722621+0.00092271508634035i | 1 | 0.00092272 | 40.0856403503015-205.822989340904i | 46.4316 | -78.9792 | -9.95024875621891E-06 | 0.000161664232889456i | 0.00016166 | 1.5708 | 1+0.00161341388770526i | 1 | 0.0016134 | 1+1.61502730159297i | 1.8996 | 1.0164 | -0.0993035221995816+0.0617090747071209i | -18.6426 | 148.1424 | 8.72050094927018+22.9125955662582i | 27.789 | 69.1632 | 0 | 0
[7 empty] | 42 | 26.3027 | 1078.86904761905 | 1+5.16451912519431i | 5.2604 | 1.3795 | 1+3.30529224012436E-06i | 1 | 3.3053e-06 | 1-0.00239051955974754i | 1 | -0.0023905 | 0.999999723267612+0.00094420788172381i | 1 | 0.00094421 | 38.3164911308475-201.480417577228i | 46.239 | -79.2324 | -9.95024875621891E-06 | 0.000165429876618224i | 0.00016543 | 1.5708 | 1+0.00165099512493724i | 1 | 0.001651 | 1+1.65264612006218i | 1.9316 | 1.0266 | -0.0993035100170061+0.0603117836033439i | -18.6971 | 148.7277 | 8.3466812844005+22.318648586634i | 27.5419 | 69.4953 | 0 | 0
Adc_ea | -9.9502e-06 | V/V |  |  |  |  | 43 | 26.9153 | 1078.86904761905 | 1+5.28481622931128i | 5.3786 | 1.3838 | 1+3.38228238675922E-06i | 1 | 3.3823e-06 | 1-0.00244620191339974i | 1 | -0.0024462 | 0.999999710225616+0.000966201308624232i | 1 | 0.0009662 | 36.6213322364957-197.214896059864i | 46.046 | -79.4804 | -9.95024875621891E-06 | 0.000169283233457299i | 0.00016928 | 1.5708 | 1+0.00168945174163797i | 1 | 0.0016895 | 1+1.69114119337961i | 1.9647 | 1.0368 | -0.0993034972602866+0.0589464706036576i | -18.7498 | 149.3067 | 7.98849570778127+21.7428271747138i | 27.2962 | 69.8262 | 0 | 0
wz_ea | 100 |  |  | Error Amplifier Zero |  |  | 44 | 27.5423 | 1078.86904761905 | 1+5.40791541294584i | 5.4996 | 1.3879 | 1+3.46106586428534E-06i | 1 | 3.4611e-06 | 1-0.00250318127568573i | 1 | -0.0025032 | 0.99999969656897+0.000988707028247673i | 1 | 0.00098871 | 34.9973041583687-193.026014537474i | 45.8528 | -79.7234 | -9.95024875621891E-06 | 0.000173226346507481i | 0.00017323 | 1.5708 | 1+0.00172880412801466i | 1 | 0.0017288 | 1+1.73053293214267i | 1.9987 | 1.0468 | -0.0993034839023652+0.0576124118009025i | -18.8007 | 149.8792 | 7.6453400077032+21.1844348264531i | 27.0521 | 70.1558 | 0 | 0
wp0_ea | 1.001e-06 |  |  | Error Amplifier pole at the origin |  |  | 45 | 28.1838 | 1078.86904761905 | 1+5.53388194491456i | 5.6235 | 1.392 | 1+3.54168444474532E-06i | 1 | 3.5417e-06 | 1-0.00256148785781761i | 1 | -0.0025615 | 0.999999682268706+0.00101173697342457i | 1 | 0.0010117 | 33.4416377864219-188.913293849755i | 45.6593 | -79.9614 | -9.95024875621891E-06 | 0.000177261306459503i | 0.00017726 | 1.5708 | 1+0.00176907314922344i | 1 | 0.0017691 | 1+1.77084222237266i | 2.0337 | 1.0567 | -0.0993034699149081+0.0563088998592972i | -18.8499 | 150.4451 | 7.31662907364664+20.6428074255819i | 26.8093 | 70.4837 | 0 | 0
wp1_ea | 100100 |  |  | Error Amplifier pole at high frequencies |  |  | 46 | 28.8403 | 1078.86904761905 | 1+5.66278261434006i | 5.7504 | 1.396 | 1+3.62418087317764E-06i | 1 | 3.6242e-06 | 1-0.002621152574717i | 1 | -0.0026211 | 0.999999667294492+0.00103530335493671i | 1 | 0.0010353 | 31.951653332492-184.876191569878i | 45.4654 | -80.1946 | -9.95024875621891E-06 | 0.00018139025270254i | 0.00018139 | 1.5708 | 1+0.00181028015643239i | 1 | 0.0018103 | 1+1.81209043658882i | 2.0697 | 1.0665 | -0.099303455268247+0.0550352436394011i | -18.8975 | 151.0042 | 7.00179666872317+20.1173116455586i | 26.568 | 70.8096 | 0 | 0
[7 empty] | 47 | 29.5121 | 1078.86904761905 | 1+5.79468576606347i | 5.8803 | 1.3999 | 1+3.70859889028062E-06i | 1 | 3.7086e-06 | 1-0.00268220706140656i | 1 | -0.0026822 | 0.999999651614564+0.00105941866799148i | 1 | 0.0010594 | 30.5247590837687-180.91410735821i | 45.2714 | -80.423 | -9.95024875621891E-06 | 0.000185615374458545i | 0.00018562 | 1.5708 | 1+0.00185244699814217i | 1 | 0.0018524 | 1+1.85429944514031i | 2.1068 | 1.0762 | -0.0993034399313139+0.0537907678316599i | -18.9433 | 151.5564 | 6.70029516628462+19.6073434217656i | 26.328 | 71.1335 | 0 | 0
[7 empty] | 48 | 30.1995 | 1078.86904761905 | 1+5.92966133688178i | 6.0134 | 1.4037 | 1+3.79498325560434E-06i | 1 | 3.795e-06 | 1-0.00274468368978328i | 1 | -0.0027447 | 0.999999635195664+0.0010840956988471i | 1 | 0.0010841 | 29.1584500082506-177.026388034278i | 45.077 | -80.6467 | -9.95024875621891E-06 | 0.000189938911942997i | 0.00018994 | 1.5708 | 1+0.0018955960317704i | 1 | 0.0018956 | 1+1.89749162780217i | 2.1449 | 1.0858 | -0.0993034238715789+0.0525748125983496i | -18.9876 | 152.1016 | 6.41159525525733+19.1123264922646i | 26.0894 | 71.455 | 0 | 0
[7 empty] | 49 | 30.903 | 1078.86904761905 | 1+6.06778089262925i | 6.1496 | 1.4075 | 1+3.88337977128272E-06i | 1 | 3.8834e-06 | 1-0.00280861558578252i | 1 | -0.0028086 | 0.999999618002966+0.00110934753159194i | 1 | 0.0011093 | 27.850306232144-173.212332374651i | 44.8824 | -80.8658 | -9.95024875621891E-06 | 0.0001943631575527i | 0.00019436 | 1.5708 | 1+0.00193975013550585i | 1 | 0.0019397 | 1+1.94168988564136i | 2.1841 | 1.0952 | -0.0993034070549776+0.0513867332237186i | -19.0303 | 152.6397 | 6.13518561841789+18.6317110052921i | 25.8521 | 71.7739 | 0 | 0
Crossover Frequency = 0.5 kHz | 0.5 kHz |  | 0.53703 |  |  |  | 50 | 31.6228 | 1078.86904761905 | 1+6.20911766612256i | 6.2891 | 1.4111 | 1+3.97383530631844E-06i | 1 | 3.9738e-06 | 1-0.00287403664694175i | 1 | -0.002874 | 0.9999996+0.00113518755508198i | 1 | 0.0011352 | 26.5979914076145-169.471195644903i | 44.6876 | -81.0804 | -9.95024875621891E-06 | 0.000198890457081238i | 0.00019889 | 1.5708 | 1+0.00198493272043878i | 1 | 0.0019849 | 1+1.98691765315922i | 2.2244 | 1.1045 | -0.0993033894458401+0.0502258997721513i | -19.0715 | 153.1705 | 5.87057258750009+18.1649721915574i | 25.6161 | 72.0902 | 0 | 0
Phase Margin = 83° | 83° |  | 83.0202 |  |  |  | 51 | 32.3594 | 1078.86904761905 | 1+6.35374659598984i | 6.432 | 1.4147 | 1+0.0000040663978214335i | 1 | 4.0664e-06 | 1-0.00294098156037357i | 1 | -0.002941 | 0.999999581148581+0.00116162947003971i | 1 | 0.0011616 | 25.3992509878345-165.802193874328i | 44.4925 | -81.2906 | -9.95024875621891E-06 | 0.000203523210962747i | 0.00020352 | 1.5708 | 1+0.00203116774297378i | 1 | 0.0020312 | 1+2.03319891071675i | 2.2658 | 1.1137 | -0.0993033710068164+0.0490916967541661i | -19.1111 | 153.694 | 5.61727977871379+17.7116090993242i | 25.3814 | 72.4034 | 0 | 0
[7 empty] | 52 | 33.1131 | 1078.86904761905 | 1+6.50174436640413i | 6.5782 | 1.4182 | 1+4.16111639449864E-06i | 1 | 4.1611e-06 | 1-0.0030094858211572i | 1 | -0.0030095 | 0.999999561408722+0.00118868729631845i | 1 | 0.0011887 | 24.2519104248684-162.204507882369i | 44.2973 | -81.4964 | -9.95024875621891E-06 | 0.000208263875544657i | 0.00020826 | 1.5708 | 1+0.00207847971753179i | 1 | 0.0020785 | 1+2.08055819724932i | 2.3084 | 1.1228 | -0.0993033516987957+0.047983522800074i | -19.1494 | 154.2101 | 5.37484771196004+17.27114339019i | 25.1479 | 72.7137 | 0 | 0
[7 empty] | 53 | 33.8844 | 1078.86904761905 | 1+6.65318944774219i | 6.7279 | 1.4216 | 1+0.000004258041246555i | 1 | 4.258e-06 | 1-0.00307958575115844i | 1 | -0.0030796 | 0.999999540738551+0.00121637538033582i | 1 | 0.0012164 | 23.1538733046126-158.677287065937i | 44.1018 | -81.6981 | -9.95024875621891E-06 | 0.000213114964390078i | 0.00021311 | 1.5708 | 1+0.00212689372954795i | 1 | 0.0021269 | 1+2.1290206232775i | 2.3522 | 1.1317 | -0.0993033314808239+0.0469007903411243i | -19.1862 | 154.7187 | 5.14283341674496+16.8431181934312i | 24.9156 | 73.0206 | 0 | 0
[7 empty] | 54 | 34.6737 | 1078.86904761905 | 1+6.80816213819084i | 6.8812 | 1.425 | 1+4.35722376844214E-06i | 1 | 4.3572e-06 | 1-0.0031513185182881i | 1 | -0.0031513 | 0.999999519094226+0.00124470840268048i | 1 | 0.0012447 | 22.1031194317464-155.219652956954i | 43.9061 | -81.8956 | -9.95024875621891E-06 | 0.000218079049610529i | 0.00021808 | 1.5708 | 1+0.0021764354487723i | 1 | 0.0021764 | 1+2.17861188422107i | 2.3972 | 1.1405 | -0.0993033103100175+0.0458429252979645i | -19.2217 | 155.2198 | 4.92081002753153+16.4270970167592i | 24.6844 | 73.3242 | 0 | 0
[7 empty] | 55 | 35.4813 | 1078.86904761905 | 1+6.96674460632184i | 7.0381 | 1.4282 | 1+4.45871654804598E-06i | 1 | 4.4587e-06 | 1-0.00322472215620878i | 1 | -0.0032247 | 0.999999496429835+0.00127370138589591i | 1 | 0.0012737 | 21.0977028764887-151.830702559562i | 43.7102 | -82.0891 | -9.95024875621891E-06 | 0.000223158763229702i | 0.00022316 | 1.5708 | 1+0.00222713114288011i | 1 | 0.0022271 | 1+2.22935827402299i | 2.4434 | 1.1491 | -0.0993032881414709+0.044809366776256i | -19.2559 | 155.7133 | 4.70836637102095+16.0226627113232i | 24.4544 | 73.6242 | 0 | 0
[7 empty] | 56 | 36.3078 | 1078.86904761905 | 1+7.12902093465891i | 7.1988 | 1.4314 | 1+0.0000045625733981817i | 1 | 4.5626e-06 | 1-0.00329983558450093i | 1 | -0.0032998 | 0.999999472697305+0.00130336970244557i | 1 | 0.0013034 | 20.1357499938282-148.509511476361i | 43.5142 | -82.2786 | -9.95024875621891E-06 | 0.000228356798578994i | 0.00022836 | 1.5708 | 1+0.00227900769139945i | 1 | 0.002279 | 1+2.28128669909085i | 2.4908 | 1.1577 | -0.0993032649281642+0.0437995667692797i | -19.2887 | 156.1992 | 4.50510654761758+15.6294164887935i | 24.2255 | 73.9206 | 0 | 0
[7 empty] | 57 | 37.1535 | 1078.86904761905 | 1+7.29507716425925i | 7.3633 | 1.4346 | 1+4.66884938512592E-06i | 1 | 4.6688e-06 | 1-0.00337669862929847i | 1 | -0.0033767 | 0.999999447846294+0.00133372908286361i | 1 | 0.0013337 | 19.215457424874-145.255136833068i | 43.318 | -82.4642 | -9.95024875621891E-06 | 0.000233675911725552i | 0.00023368 | 1.5708 | 1+0.002332092599963i | 1 | 0.0023321 | 1+2.33442469256296i | 2.5396 | 1.1661 | -0.0993032406208595+0.0428129898673724i | -19.3203 | 156.6775 | 4.31064950911579+15.2469769883781i | 23.9976 | 74.2133 | 0 | 0
[7 empty] | 58 | 38.0189 | 1078.86904761905 | 1+7.46500134033384i | 7.5317 | 1.4376 | 1+4.77760085781366E-06i | 1 | 4.7776e-06 | 1-0.00345535204440515i | 1 | -0.0034553 | 0.999999421824092+0.00136479562409537i | 1 | 0.0013648 | 18.3350900889981-142.066620010831i | 43.1216 | -82.6461 | -9.95024875621891E-06 | 0.000239118922933574i | 0.00023912 | 1.5708 | 1+0.00238641401489194i | 1 | 0.0023864 | 1+2.38880042890683i | 2.5897 | 1.1743 | -0.0993032151679991+0.0418491129740452i | -19.3508 | 157.1481 | 4.12462863444159+14.8749793916497i | 23.7708 | 74.502 | 0 | 0
[7 empty] | 59 | 38.9045 | 1078.86904761905 | 1+7.63888355893006i | 7.7041 | 1.4406 | 1+4.88888547771524E-06i | 1 | 4.8889e-06 | 1-0.00353583753290277i | 1 | -0.0035358 | 0.999999394575501+0.00139658579803223i | 1 | 0.0013966 | 17.4929791745499-138.942989195331i | 42.925 | -82.8242 | -9.95024875621891E-06 | 0.000244688718159647i | 0.00024469 | 1.5708 | 1+0.0024420007381195i | 1 | 0.002442 | 1+2.44444273885762i | 2.6411 | 1.1825 | -0.0993031885155971+0.0409074250286287i | -19.38 | 157.611 | 3.94669130509183+14.5130745830948i | 23.545 | 74.7869 | 0 | 0
[7 empty] | 60 | 39.8107 | 1078.86904761905 | 1+7.81681601470178i | 7.8805 | 1.4436 | 1+5.00276224940914E-06i | 1 | 5.0028e-06 | 1-0.00361819776926267i | 1 | -0.0036182 | 0.999999366042723+0.0014291164602452i | 1 | 0.0014291 | 16.6875201350777-135.883261751602i | 42.7283 | -82.9987 | -9.95024875621891E-06 | 0.000250388250582928i | 0.00025039 | 1.5708 | 1+0.00249888224246211i | 1 | 0.0024989 | 1+2.50138112470457i | 2.6939 | 1.1905 | -0.0993031606071205+0.0399874267352996i | -19.4081 | 158.0663 | 3.77649848173754+14.160928354334i | 23.3202 | 75.0676 | 0 | 0
[7 empty] | 61 | 40.738 | 1078.86904761905 | 1+7.99889304979231i | 8.0612 | 1.4464 | 1+5.11929155186708E-06i | 1 | 5.1193e-06 | 1-0.00370247642197235i | 1 | -0.0037025 | 0.999999336165237+0.00146240485892199i | 1 | 0.0014624 | 15.9171706972255-132.886446433304i | 42.5315 | -83.1696 | -9.95024875621891E-06 | 0.000256220542170947i | 0.00025622 | 1.5708 | 1+0.00255708868724629i | 1 | 0.0025571 | 1+2.55964577593354i | 2.7481 | 1.1984 | -0.0993031313833757+0.0390886302983468i | -19.4351 | 158.5139 | 3.61372428329428+13.8182206500158i | 23.0963 | 75.3443 | 0 | 0
[7 empty] | 62 | 41.6869 | 1078.86904761905 | 1+8.18521120385572i | 8.2461 | 1.4492 | 1+5.23853517046766E-06i | 1 | 5.2385e-06 | 1-0.00378871817668903i | 1 | -0.0037887 | 0.999999304879668+0.0014964686440122i | 1 | 0.0014965 | 15.1804488857563-129.951545434957i | 42.3345 | -83.3371 | -9.95024875621891E-06 | 0.000262188685281906i | 0.00026219 | 1.5708 | 1+0.00261665093429953i | 1 | 0.0026166 | 1+2.61926758523383i | 2.8037 | 1.2061 | -0.0993031007823762+0.0382105591635317i | -19.4611 | 158.9539 | 3.45805556961083+13.4846448534312i | 22.8734 | 75.6168 | 0 | 0
[7 empty] | 63 | 42.658 | 1078.86904761905 | 1+8.37586926524347i | 8.4354 | 1.452 | 1+5.36055632975582E-06i | 1 | 5.3606e-06 | 1-0.0038769687599326i | 1 | -0.0038769 | 0.999999272119657+0.00153132587658557i | 1 | 0.0015313 | 14.4759310704913-127.077556295378i | 42.1374 | -83.5012 | -9.95024875621891E-06 | 0.000268295844304278i | 0.0002683 | 1.5708 | 1+0.0026776005643136i | 1 | 0.0026776 | 1+2.68027816487791i | 2.8608 | 1.2137 | -0.0993030687392164+0.0373527477654125i | -19.486 | 159.3863 | 3.30919152878911+13.1599071099571i | 22.6513 | 75.885 | 0 | 0
[7 empty] | 64 | 43.6516 | 1078.86904761905 | 1+8.57096832338338i | 8.6291 | 1.4546 | 1+5.48541972696536E-06i | 1 | 5.4854e-06 | 1-0.00396727496333043i | 1 | -0.0039673 | 0.999999237815713+0.00156699503840819i | 1 | 0.001567 | 13.8022500393534-124.263473660342i | 41.9401 | -83.662 | -9.95024875621891E-06 | 0.000274545257334617i | 0.00027455 | 1.5708 | 1+0.00273996989358909i | 1 | 0.00274 | 1+2.74270986348268i | 2.9193 | 1.2212 | -0.0993030351859304+0.0365147412804911i | -19.51 | 159.811 | 3.16684327001959+12.8437256864945i | 22.4301 | 76.149 | 0 | 0
[7 empty] | 65 | 44.6684 | 1078.86904761905 | 1+8.77061182237853i | 8.8274 | 1.4573 | 1+5.61319156632226E-06i | 1 | 5.6132e-06 | 1-0.00405968466842691i | 1 | -0.0040597 | 0.999999201895074+0.00160349504174181i | 1 | 0.0016035 | 13.1580931011415-121.508290912164i | 41.7428 | -83.8195 | -9.95024875621891E-06 | 0.000280940237894429i | 0.00028094 | 1.5708 | 1+0.00280379199116996i | 1 | 0.0028038 | 1+2.80659578316113i | 2.9794 | 1.2285 | -0.099303000051352+0.0356960953860588i | -19.533 | 160.2282 | 3.03073342269924+12.5358303651273i | 22.2098 | 76.4086 | 0 | 0
[7 empty] | 66 | 45.7088 | 1078.86904761905 | 1+8.97490561585469i | 9.0304 | 1.4598 | 1+0.000005743939594147i | 1 | 5.7439e-06 | 1-0.00415424687207088i | 1 | -0.0041542 | 0.999999164281548+0.00164084523937133i | 1 | 0.0016408 | 12.5422002211573-118.81100167365i | 41.5453 | -83.9739 | -9.95024875621891E-06 | 0.000287484176687058i | 0.00028748 | 1.5708 | 1+0.00286910069637712i | 1 | 0.0028691 | 1+2.8719697970735i | 3.0411 | 1.2357 | -0.0993029632609579+0.0348963760246061i | -19.5551 | 160.6378 | 2.90059574249063+12.2359618692895i | 21.9902 | 76.6639 | 0 | 0
[7 empty] | 67 | 46.7735 | 1078.86904761905 | 1+9.18395802308528i | 9.2382 | 1.4623 | 1+5.87773313477458E-06i | 1 | 5.8777e-06 | 1-0.00425101171239437i | 1 | -0.004251 | 0.99999912489535+0.00167906543486592i | 1 | 0.0016791 | 11.9533621923398-116.170601193572i | 41.3477 | -84.1252 | -9.95024875621891E-06 | 0.000294180543395468i | 0.00029418 | 1.5708 | 1+0.00293593063675054i | 1 | 0.0029359 | 1+2.93886656738729i | 3.1043 | 1.2428 | -0.0993029247367156+0.0341151591736781i | -19.5762 | 161.04 | 2.77617472488397+11.9438713207966i | 21.7714 | 76.9148 | 0 | 0
[7 empty] | 68 | 47.863 | 1078.86904761905 | 1+9.39787988642378i | 9.4509 | 1.4648 | 1+6.01464312731122E-06i | 1 | 6.0146e-06 | 1-0.00435003049539657i | 1 | -0.00435 | 0.999999083652939+0.00171817589307913i | 1 | 0.0017182 | 11.390418844137-113.58608762053i | 41.15 | -84.2735 | -9.95024875621891E-06 | 0.000301032888521927i | 0.00030103 | 1.5708 | 1+0.0030043172464092i | 1 | 0.0030043 | 1+3.00732156365561i | 3.1692 | 1.2498 | -0.0993028843969137+0.0333520306210477i | -19.5966 | 161.4348 | 2.65722522673316+11.6593197261554i | 21.5534 | 77.1613 | 0 | 0
[7 empty] | 69 | 48.9779 | 1078.86904761905 | 1+9.61678463007372i | 9.6686 | 1.4672 | 1+6.15474216324718E-06i | 1 | 6.1547e-06 | 1-0.00445135572214689i | 1 | -0.0044513 | 0.999999040466832+0.00175819735089361i | 1 | 0.0017582 | 10.8522572909644-111.056463171772i | 40.9522 | -84.4189 | -9.95024875621891E-06 | 0.000308044845270521i | 0.00030804 | 1.5708 | 1+0.00307429678483875i | 1 | 0.0030743 | 1+3.07737108162359i | 3.2358 | 1.2566 | -0.0993028421559908+0.0326065857450927i | -19.6161 | 161.8221 | 2.54351209615627+11.3820774906347i | 21.3361 | 77.4033 | 0 | 0
[7 empty] | 70 | 50.1187 | 1078.86904761905 | 1+9.84078832022769i | 9.8915 | 1.4695 | 1+6.29810452494572E-06i | 1 | 6.2981e-06 | 1-0.00455504111662175i | 1 | -0.004555 | 0.999998995245427+0.00179915102821601i | 1 | 0.0017992 | 10.3378102217458-108.580735203261i | 40.7542 | -84.5613 | -9.95024875621891E-06 | 0.000315220131473533i | 0.00031522 | 1.5708 | 1+0.00314590635611674i | 1 | 0.0031459 | 1+3.14905226247286i | 3.304 | 1.2633 | -0.0993027979243528+0.0318784293002554i | -19.6348 | 162.2022 | 2.43480981111658+11.1119239586405i | 21.1194 | 77.6409 | 0 | 0
[7 empty] | 71 | 51.2861 | 1078.86904761905 | 1+10.0700097266073i | 10.1195 | 1.4718 | 1+6.44480622502866E-06i | 1 | 6.4448e-06 | 1-0.00466114165418973i | 1 | -0.0046611 | 0.999998947892803+0.00184105863922816i | 1 | 0.0018411 | 9.84605423171987-106.157917187004i | 40.5562 | -84.701 | -9.95024875621891E-06 | 0.000322562551562685i | 0.00032256 | 1.5708 | 1+0.00321918392858574i | 1 | 0.0032192 | 1+3.22240311251433i | 3.374 | 1.2699 | -0.0993027516081839+0.0311671752074749i | -19.6527 | 162.575 | 2.33090212693478+10.8486469790055i | 20.9035 | 77.874 | 0 | 0
[7 empty] | 72 | 52.4807 | 1078.86904761905 | 1+10.3045703854363i | 10.353 | 1.4741 | 1+6.59492504667922E-06i | 1 | 6.5949e-06 | 1-0.00476971359076028i | 1 | -0.0047697 | 0.999998898308519+0.00188394240390012i | 1 | 0.0018839 | 9.37600819741164-103.787029601343i | 40.3582 | -84.838 | -9.95024875621891E-06 | 0.000330075998586295i | 0.00033008 | 1.5708 | 1+0.00329416835498463i | 1 | 0.0032942 | 1+3.29746252333961i | 3.4458 | 1.2763 | -0.099302703109248+0.0304724463494785i | -19.6699 | 162.9406 | 2.23158173292122+10.5920424938608i | 20.6882 | 78.1027 | 0 | 0
[7 empty] | 73 | 53.7032 | 1078.86904761905 | 1+10.5445946638807i | 10.5919 | 1.4762 | 1+6.74854058488366E-06i | 1 | 6.7485e-06 | 1-0.00488081449261126i | 1 | -0.0048808 | 0.999998846387399+0.00192782505977154i | 1 | 0.0019278 | 8.9267316954099-101.467100739674i | 40.16 | -84.9723 | -9.95024875621891E-06 | 0.000337764456273428i | 0.00033776 | 1.5708 | 1+0.00337089939304878i | 1 | 0.0033709 | 1+3.37427029244183i | 3.5193 | 1.2827 | -0.0993026523246779+0.0297938743708244i | -19.6864 | 163.2991 | 2.13664991826466+10.34191414982i | 20.4735 | 78.3269 | 0 | 0
[7 empty] | 74 | 54.9541 | 1078.86904761905 | 1+10.7902098259902i | 10.8364 | 1.4784 | 1+6.90573428863372E-06i | 1 | 6.9057e-06 | 1-0.00499450326691145i | 1 | -0.0049945 | 0.999998792019312+0.00197272987400745i | 1 | 0.0019727 | 8.49732346536508-99.1971674427675i | 39.9617 | -85.1039 | -9.95024875621891E-06 | 0.000345632001146118i | 0.00034563 | 1.5708 | 1+0.00344941772659027i | 1 | 0.0034494 | 1+3.45286714431686i | 3.5948 | 1.2889 | -0.0993025991467609+0.0291310994825904i | -19.7023 | 163.6506 | 2.04591624726492+10.0980729302686i | 20.2595 | 78.5466 | 0 | 0
[7 empty] | 75 | 56.2341 | 1078.86904761905 | 1+11.0415461001747i | 11.0867 | 1.4805 | 1+0.0000070665895041118i | 1 | 7.0666e-06 | 1-0.00511084019295382i | 1 | -0.0051108 | 0.999998735088936+0.00201868065573472i | 1 | 0.0020187 | 8.08691991741919-96.9762757596125i | 39.7634 | -85.2331 | -9.95024875621891E-06 | 0.000353682804680796i | 0.00035368 | 1.5708 | 1+0.00352976498706883i | 1 | 0.0035298 | 1+3.5332947520559i | 3.6721 | 1.295 | -0.0993025434627069+0.0284837702716034i | -19.7174 | 163.9951 | 1.95919824395352+9.86033680760299i | 20.046 | 78.762 | 0 | 0
[7 empty] | 76 | 57.544 | 1078.86904761905 | 1+11.2987367482537i | 11.3429 | 1.4825 | 1+7.23119151888234E-06i | 1 | 7.2312e-06 | 1-0.00522988695411647i | 1 | -0.0052298 | 0.999998675475514+0.00206570176866605i | 1 | 0.0020657 | 7.6946936840923-94.8034815414386i | 39.565 | -85.3598 | -9.95024875621891E-06 | 0.000361921135520061i | 0.00036192 | 1.5708 | 1+0.0036119837756655i | 1 | 0.003612 | 1+3.61559575944117i | 3.7513 | 1.301 | -0.0993024851544112+0.0278515435141107i | -19.7319 | 164.3327 | 1.87632108610825+9.62853041432545i | 19.8331 | 78.9729 | 0 | 0
[7 empty] | 77 | 58.8844 | 1078.86904761905 | 1+11.561918136113i | 11.6051 | 1.4845 | 1+7.39962760711232E-06i | 1 | 7.3996e-06 | 1-0.00535170667056792i | 1 | -0.0053517 | 0.999998613052598+0.00211381814401793i | 1 | 0.0021138 | 7.31985221649567-92.6778509733528i | 39.3665 | -85.4841 | -9.95024875621891E-06 | 0.000370351361735972i | 0.00037035 | 1.5708 | 1+0.00369611768587029i | 1 | 0.0036961 | 1+3.69981380355616i | 3.8326 | 1.3068 | -0.0993024240982033+0.0272340839937916i | -19.7458 | 164.6635 | 1.79711730863376+9.40248473195215i | 19.6207 | 79.1794 | 0 | 0
[7 empty] | 78 | 60.256 | 1078.86904761905 | 1+11.8312298060082i | 11.8734 | 1.4865 | 1+7.57198707584524E-06i | 1 | 7.572e-06 | 1-0.00547636393273431i | 1 | -0.0054763 | 0.999998547687781+0.00216305529372946i | 1 | 0.0021631 | 6.96163642459348-90.5984610477559i | 39.168 | -85.606 | -9.95024875621891E-06 | 0.000378977953146054i | 0.00037898 | 1.5708 | 1+0.00378221132659602i | 1 | 0.0037822 | 1+3.78599353792262i | 3.9158 | 1.3126 | -0.0993023601645858+0.0266310643240152i | -19.7592 | 164.9876 | 1.72142651624969+9.18203679674521i | 19.4088 | 79.3816 | 0 | 0
[7 empty] | 79 | 61.6595 | 1078.86904761905 | 1+12.1068145505514i | 12.148 | 1.4884 | 1+7.74836131235288E-06i | 1 | 7.7484e-06 | 1-0.0056039248355461i | 1 | -0.0056039 | 0.999998479242415+0.00221343932398915i | 1 | 0.0022134 | 6.61931936111625-88.5643999835087i | 38.9694 | -85.7257 | -9.95024875621891E-06 | 0.000387805483683261i | 0.00038781 | 1.5708 | 1+0.00387031034583061i | 1 | 0.0038703 | 1+3.87418065617644i | 4.0012 | 1.3182 | -0.0993022932179579+0.0260421647742493i | -19.7719 | 165.305 | 1.64909510540218+8.96702942133045i | 19.1974 | 79.5794 | 0 | 0
[7 empty] | 80 | 63.0957 | 1078.86904761905 | 1+12.3888184884219i | 12.4291 | 1.4903 | 1+0.00000792884383259i | 1 | 7.9288e-06 | 1-0.00573445701348239i | 1 | -0.0057344 | 0.999998407571318+0.00226499694907674i | 1 | 0.002265 | 6.29220494861529-86.5747675945745i | 38.7707 | -85.8431 | -9.95024875621891E-06 | 0.00039683863382113i | 0.00039684 | 1.5708 | 1+0.00396046145484016i | 1 | 0.0039604 | 1+3.964421916295i | 4.0886 | 1.3237 | -0.099302223116329+0.0254670731005269i | -19.7842 | 165.6159 | 1.57997599529109+8.75731093131065i | 18.9865 | 79.7728 | 0 | 0
[7 empty] | 81 | 64.5654 | 1078.86904761905 | 1+12.6773911418403i | 12.7168 | 1.4921 | 1+8.11353033077782E-06i | 1 | 8.1135e-06 | 1-0.00586802967643175i | 1 | -0.005868 | 0.999998332522466+0.00231775550552752i | 1 | 0.0023178 | 5.97962674905678-84.6286756116687i | 38.572 | -85.9584 | -9.95024875621891E-06 | 0.00040608219305543i | 0.00040608 | 1.5708 | 1+0.00405271245293597i | 1 | 0.0040527 | 1+4.05676516538891i | 4.1782 | 1.3291 | -0.0993021497110186+0.0249054843798835i | -19.7959 | 165.9204 | 1.51392836788579+8.55273491603132i | 18.7761 | 79.962 | 0 | 0
[7 empty] | 82 | 66.0693 | 1078.86904761905 | 1+12.9726855158473i | 13.0112 | 1.4939 | 1+0.0000083025187301423i | 1 | 8.3025e-06 | 1-0.00600471364638812i | 1 | -0.0060046 | 0.999998253936671+0.00237174296662645i | 1 | 0.0023717 | 5.68094677526988-82.7252479602249i | 38.3732 | -86.0715 | -9.95024875621891E-06 | 0.000415541062443622i | 0.00041554 | 1.5708 | 1+0.00414711225281833i | 1 | 0.0041471 | 1+4.15125936507115i | 4.27 | 1.3344 | -0.0993020728463387+0.0243571008486737i | -19.8071 | 166.2184 | 1.45081741678471+8.35315999269888i | 18.5661 | 80.1469 | 0 | 0
[7 empty] | 83 | 67.6083 | 1078.86904761905 | 1+13.2748581794286i | 13.3125 | 1.4956 | 1+8.49590923483432E-06i | 1 | 8.4959e-06 | 1-0.00614458139500158i | 1 | -0.0061445 | 0.999998171647242+0.00242698795724001i | 1 | 0.002427 | 5.39555434349997-80.8636209978432i | 38.1744 | -86.1826 | -9.95024875621891E-06 | 0.000425220257203458i | 0.00042522 | 1.5708 | 1+0.00424371090651065i | 1 | 0.0042437 | 1+4.24795461741716i | 4.3641 | 1.3396 | -0.0993019923592655+0.0238216317446848i | -19.8178 | 166.5102 | 1.39051410476015+8.15844958309966i | 18.3565 | 80.3275 | 0 | 0
[7 empty] | 84 | 69.1831 | 1078.86904761905 | 1+13.5840693485302i | 13.6208 | 1.4973 | 1+0.0000086938043830593i | 1 | 8.6938e-06 | 1-0.00628770708200381i | 1 | -0.0062876 | 0.999998085479631+0.00248351976899348i | 1 | 0.0024835 | 5.12286496625053-79.0429437141198i | 37.9755 | -86.2918 | -9.95024875621891E-06 | 0.000435124909372118i | 0.00043512 | 1.5708 | 1+0.00434255963189775i | 1 | 0.0043425 | 1+4.34690219152965i | 4.4604 | 1.3447 | -0.0993019080790934+0.0232987931529609i | -19.8281 | 166.7958 | 1.33289492981619+7.9684717021997i | 18.1473 | 80.504 | 0 | 0
[7 empty] | 85 | 70.7946 | 1078.86904761905 | 1+13.9004829710067i | 13.9364 | 1.499 | 1+0.0000088963091014443i | 1 | 8.8963e-06 | 1-0.00643416659452858i | 1 | -0.0064341 | 0.999997995251065+0.00254136837580175i | 1 | 0.0025414 | 4.86231928455897-77.2623778956755i | 37.7765 | -86.399 | -9.95024875621891E-06 | 0.000445260270527287i | 0.00044526 | 1.5708 | 1+0.00444371083988227i | 1 | 0.0044437 | 1+4.44815455072215i | 4.5592 | 1.3497 | -0.0993018198270725+0.0227883078552567i | -19.838 | 167.0752 | 1.27784169957886+7.78309875795464i | 17.9386 | 80.6763 | 0 | 0
[7 empty] | 86 | 72.4436 | 1078.86904761905 | 1+14.2242668135491i | 14.2594 | 1.5006 | 1+9.10353076067142E-06i | 1 | 9.1035e-06 | 1-0.006584037587348i | 1 | -0.0065839 | 0.999997900770159+0.00260056444976185i | 1 | 0.0026006 | 4.61338203880446-75.5210982589588i | 37.5775 | -86.5043 | -9.95024875621891E-06 | 0.000455631714571605i | 0.00045563 | 1.5708 | 1+0.00454721816217354i | 1 | 0.0045472 | 1+4.55176538033571i | 4.6603 | 1.3545 | -0.0993017274160299+0.022289905183043i | -19.8474 | 167.3487 | 1.2252413138281+7.60220736168844i | 17.7302 | 80.8444 | 0 | 0
[7 empty] | 87 | 74.131 | 1078.86904761905 | 1+14.5555925506365i | 14.5899 | 1.5022 | 1+9.31557923240736E-06i | 1 | 9.3156e-06 | 1-0.0067373995240463i | 1 | -0.0067373 | 0.999997801836505+0.00266113937741576i | 1 | 0.0026611 | 4.37554107711837-73.8182925532876i | 37.3785 | -86.6078 | -9.95024875621891E-06 | 0.000466244740581989i | 0.00046624 | 1.5708 | 1+0.00465313647972396i | 1 | 0.0046531 | 1+4.65778961620368i | 4.7639 | 1.3593 | -0.0993016306499734+0.0218033208739812i | -19.8564 | 167.6163 | 1.17498555497495+7.42567814843995i | 17.5221 | 81.0085 | 0 | 0
[7 empty] | 88 | 75.8578 | 1078.86904761905 | 1+14.8946358555603i | 14.9282 | 1.5038 | 1+9.53256694755858E-06i | 1 | 9.5326e-06 | 1-0.00689433371915227i | 1 | -0.0068942 | 0.999997698240251+0.00272312527639191i | 1 | 0.0027231 | 4.14830640044138-72.1531616364142i | 37.1794 | -86.7095 | -9.95024875621891E-06 | 0.000477104975725307i | 0.0004771 | 1.5708 | 1+0.00476152195182746i | 1 | 0.0047615 | 1+4.76628347377929i | 4.8701 | 1.364 | -0.0993015293236756+0.0213282969317969i | -19.865 | 167.878 | 1.12697088628236+7.25339560670698i | 17.3144 | 81.1685 | 0 | 0
[7 empty] | 89 | 77.6247 | 1078.86904761905 | 1+15.2415764935685i | 15.2743 | 1.5053 | 1+9.75460895588384E-06i | 1 | 9.7546e-06 | 1-0.00705492338125343i | 1 | -0.0070548 | 0.999997589761656+0.00278655501243444i | 1 | 0.0027866 | 3.93120924325471-70.5249195247768i | 36.9803 | -86.8095 | -9.95024875621891E-06 | 0.000488218178241986i | 0.00048822 | 1.5708 | 1+0.00487243204589602i | 1 | 0.0048724 | 1+4.87730447794192i | 4.9788 | 1.3686 | -0.099301423222238+0.0208645814894723i | -19.8733 | 168.134 | 1.08109825762357+7.08524791705219i | 17.1071 | 81.3245 | 0 | 0
[7 empty] | 90 | 79.4328 | 1078.86904761905 | 1+15.5965984171797i | 15.6286 | 1.5068 | 1+9.98182298699502E-06i | 1 | 9.9818e-06 | 1-0.00721925365711428i | 1 | -0.0072191 | 0.999997476170622+0.00285146221682897i | 1 | 0.0028515 | 3.72380118899907-68.9327934204504i | 36.7812 | -86.9078 | -9.95024875621891E-06 | 0.000499590240499101i | 0.00049959 | 1.5708 | 1+0.00498592556792958i | 1 | 0.0049859 | 1+4.99091149349751i | 5.0901 | 1.3731 | -0.0993013121206365+0.0204119286756888i | -19.8812 | 168.3843 | 1.03727291857023+6.9211267990638i | 16.9 | 81.4765 | 0 | 0
[7 empty] | 91 | 81.2831 | 1078.86904761905 | 1+15.9598898637171i | 15.9912 | 1.5082 | 1+0.0000102143295127789i | 1 | 1.0214e-05 | 1-0.00738741167682224i | 1 | -0.0073873 | 0.999997357226208+0.00291788130423443i | 1 | 0.0029179 | 3.52565331918897-67.3760237166864i | 36.582 | -87.0046 | -9.95024875621891E-06 | 0.000511227192114586i | 0.00051123 | 1.5708 | 1+0.00510206269369577i | 1 | 0.005102 | 1+5.10716475638947i | 5.2041 | 1.3774 | -0.0993011957832445+0.0199700984844474i | -19.8887 | 168.6291 | 0.995404238600062+6.76092736619342i | 16.6933 | 81.6246 | 0 | 0
[7 empty] | 92 | 83.1764 | 1078.86904761905 | 1+16.3316434551143i | 16.3622 | 1.5096 | 1+0.0000104522518112732i | 1 | 1.0452e-05 | 1-0.00755948659998522i | 1 | -0.0075593 | 0.999997232676116+0.00298584749093012i | 1 | 0.0029858 | 3.33635539522684-65.8538639838192i | 36.3828 | -87.0997 | -9.95024875621891E-06 | 0.000523135203154223i | 0.00052314 | 1.5708 | 1+0.00522090500063595i | 1 | 0.0052209 | 1+5.22612590563659i | 5.3209 | 1.3817 | -0.0993010739633322+0.0195388566477971i | -19.896 | 168.8685 | 0.955405534213989+6.60454798802189i | 16.4868 | 81.7688 | 0 | 0
[7 empty] | 93 | 85.1138 | 1078.86904761905 | 1+16.7120563000464i | 16.7419 | 1.511 | 1+0.0000106957160320297i | 1 | 1.0696e-05 | 1-0.00773556966300515i | 1 | -0.0077354 | 0.99999710225616+0.00305539681348787i | 1 | 0.0030554 | 3.15551507192101-64.3655809371731i | 36.1835 | -87.1933 | -9.95024875621891E-06 | 0.000535320587403085i | 0.00053532 | 1.5708 | 1+0.00534251550051433i | 1 | 0.0053425 | 1+5.34785801601484i | 5.4406 | 1.3859 | -0.0993009464025448+0.0191179745116064i | -19.9029 | 169.1024 | 0.917193902752364+6.45189015952686i | 16.2806 | 81.9091 | 0 | 0
[7 empty] | 94 | 87.0964 | 1078.86904761905 | 1+17.1013300984388i | 17.1305 | 1.5124 | 1+0.0000109448512630009i | 1 | 1.0945e-05 | 1-0.00791575422745275i | 1 | -0.0079156 | 0.9999969656897+0.00312656614787907i | 1 | 0.0031266 | 2.98275714172056-62.9104543885489i | 35.9842 | -87.2855 | -9.95024875621891E-06 | 0.000547789805713193i | 0.00054779 | 1.5708 | 1+0.0054669586728276i | 1 | 0.0054669 | 1+5.47242563150043i | 5.563 | 1.3901 | -0.0993008128303538+0.0187072289143071i | -19.9095 | 169.3311 | 0.880690062701266+6.30285837695575i | 16.0747 | 82.0456 | 0 | 0
[7 empty] | 95 | 89.1251 | 1078.86904761905 | 1+17.4996712484124i | 17.5282 | 1.5137 | 1+0.0000111997895989839i | 1 | 1.12e-05 | 1-0.00810013582956915i | 1 | -0.0081 | 0.999996822687061+0.00319939322902689i | 1 | 0.0031994 | 2.81772280868135-61.4877771826949i | 35.7849 | -87.3762 | -9.95024875621891E-06 | 0.000560549469429147i | 0.00056055 | 1.5708 | 1+0.00559430049899298i | 1 | 0.0055942 | 1+5.59989479949197i | 5.6885 | 1.3941 | -0.0993006729634844+0.0183064020685517i | -19.9158 | 169.5546 | 0.845818200281314+6.15736001992383i | 15.8691 | 82.1784 | 0 | 0
[7 empty] | 96 | 91.2011 | 1078.86904761905 | 1+17.9072909557174i | 17.9352 | 1.515 | 1+0.0000114606662116591i | 1 | 1.1461e-05 | 1-0.00828881223092036i | 1 | -0.0082886 | 0.999996672944916+0.00327391667081371i | 1 | 0.0032739 | 2.66006899119532-60.0968551201467i | 35.5855 | -87.4656 | -9.95024875621891E-06 | 0.00057360634389354i | 0.00057361 | 1.5708 | 1+0.00572460849733224i | 1 | 0.0057245 | 1+5.73033310582957i | 5.8169 | 1.398 | -0.0993005265053152+0.0179152814457177i | -19.9219 | 169.773 | 0.812505822113791+6.01530523938651i | 15.6637 | 82.3074 | 0 | 0
[7 empty] | 97 | 93.3254 | 1078.86904761905 | 1+18.3244053457182i | 18.3517 | 1.5163 | 1+0.0000117276194212596i | 1 | 1.1728e-05 | 1-0.00848188347023183i | 1 | -0.0084817 | 0.99999651614564+0.00335017598655481i | 1 | 0.0033502 | 2.50946765252143-58.7370068676672i | 35.3862 | -87.5536 | -9.95024875621891E-06 | 0.000586967352034045i | 0.00058697 | 1.5708 | 1+0.00585795175887095i | 1 | 0.0058579 | 1+5.86380971062982i | 5.9485 | 1.4019 | -0.0993003731452479+0.0175336596631982i | -19.9276 | 169.9864 | 0.780683613761305+5.87660685114946i | 15.4585 | 82.4328 | 0 | 0
[7 empty] | 98 | 95.4993 | 1078.86904761905 | 1+18.7512355779854i | 18.7779 | 1.5175 | 1+0.0000120007907699107i | 1 | 1.2001e-05 | 1-0.00867945191643019i | 1 | -0.0086792 | 0.999996351956643+0.0034282116099488i | 1 | 0.0034282 | 2.36560515817572-57.4075638574722i | 35.1868 | -87.6403 | -9.95024875621891E-06 | 0.000600639578034028i | 0.00060064 | 1.5708 | 1+0.00599440098397136i | 1 | 0.0059943 | 1+6.00039538495533i | 6.0832 | 1.4057 | -0.0993002125580512+0.0171613343744198i | -19.9332 | 170.1948 | 0.750285303943666+5.74118023460419i | 15.2536 | 82.5545 | 0 | 0
[7 empty] | 99 | 97.7237 | 1078.86904761905 | 1+19.188007963558i | 19.214 | 1.5187 | 1+0.0000122803250966771i | 1 | 1.228e-05 | 1-0.00888162232292077i | 1 | -0.0088814 | 0.999996180029656+0.00350806491651612i | 1 | 0.0035081 | 2.22818165925223-56.1078701763289i | 34.9873 | -87.7258 | -9.95024875621891E-06 | 0.00061463027108869i | 0.00061463 | 1.5708 | 1+0.00613402851981874i | 1 | 0.006134 | 1+6.14016254833856i | 6.2211 | 1.4094 | -0.0993000444031695+0.0167981081615291i | -19.9385 | 170.3985 | 0.721247534232931+5.60894323639238i | 15.0488 | 82.6726 | 0 | 0
[7 empty] | 100 | 100 | 1078.86904761905 | 1+19.6349540849362i | 19.6604 | 1.5199 | 1+0.0000125663706143592i | 1 | 1.2566e-05 | 1-0.00908850188312914i | 1 | -0.0090883 | 0.999996+0.00358977824553692i | 1 | 0.0035898 | 2.09691050076525-54.8372824455437i | 34.7879 | -87.8101 | -9.95024875621891E-06 | 0.000628946849248677i | 0.00062895 | 1.5708 | 1+0.00627690839878081i | 1 | 0.0062768 | 1+6.28318530717959i | 6.3623 | 1.413 | -0.099299868324003+0.0164437884306898i | -19.9435 | 170.5973 | 0.693509734035292+5.47981607872133i | 14.8443 | 82.7872 | 0 | 0
[7 empty] | 1 | 102.3293 | 1078.86904761905 | 1+20.0923109188696i | 20.1172 | 1.5211 | 1+0.0000128590789880765i | 1 | 1.2859e-05 | 1-0.00930020028733648i | 1 | -0.0092999 | 0.999995811485808+0.00367339492249983i | 1 | 0.0036734 | 1.9715176541221-53.5951696927839i | 34.5884 | -87.8933 | -9.95024875621891E-06 | 0.000643596903353231i | 0.0006436 | 1.5708 | 1+0.00642311637766061i | 1 | 0.006423 | 1+6.42953949403827i | 6.5068 | 1.4165 | -0.0992996839471503+0.0160981873099363i | -19.9484 | 170.7915 | 0.667014000671704+5.35372127206823i | 14.64 | 82.8982 | 0 | 0
[7 empty] | 2 | 104.7129 | 1078.86904761905 | 1+20.5603209620053i | 20.5846 | 1.5222 | 1+0.0000131586054156834i | 1 | 1.3159e-05 | 1-0.00951682978083888i | 1 | -0.0095165 | 0.999995614087215+0.00375895928207378i | 1 | 0.003759 | 1.85174117285587-52.3809132166173i | 34.3889 | -87.9754 | -9.95024875621891E-06 | 0.000658588201054955i | 0.00065859 | 1.5708 | 1+0.00657272997786385i | 1 | 0.0065726 | 1+6.57930270784171i | 6.6549 | 1.42 | -0.099299490881618+0.0157611215495284i | -19.953 | 170.9811 | 0.641704984373286+5.23058353202796i | 14.4359 | 83.0057 | 0 | 0
[7 empty] | 3 | 107.1519 | 1078.86904761905 | 1+21.0392323594632i | 21.063 | 1.5233 | 1+0.0000134651087100564i | 1 | 1.3465e-05 | 1-0.00973850522346121i | 1 | -0.0097382 | 0.999995407385514+0.00384651669161479i | 1 | 0.0038465 | 1.7373306707678-51.1939064445734i | 34.1894 | -88.0563 | -9.95024875621891E-06 | 0.000673928690938324i | 0.00067393 | 1.5708 | 1+0.00672582852650171i | 1 | 0.0067257 | 1+6.73255435502821i | 6.8064 | 1.4233 | -0.0992992887179922+0.0154324124247535i | -19.9574 | 171.1662 | 0.617529778011708+5.11032970007104i | 14.2319 | 83.1098 | 0 | 0
[7 empty] | 4 | 109.6478 | 1078.86904761905 | 1+21.5292990364051i | 21.5525 | 1.5244 | 1+0.0000137787513832993i | 1 | 1.3779e-05 | 1-0.00996534415045738i | 1 | -0.009965 | 0.999995190942262+0.00393611357522037i | 1 | 0.0039361 | 1.62804682165181-50.0335547855016i | 33.9898 | -88.1363 | -9.95024875621891E-06 | 0.000689626506734129i | 0.00068963 | 1.5708 | 1+0.00688249319845119i | 1 | 0.0068824 | 1+6.88937569164964i | 6.9616 | 1.4267 | -0.0992990770275706+0.0151118856411276i | -19.9617 | 171.3468 | 0.594437811389898+4.9928886679959i | 14.0282 | 83.2105 | 0 | 0
[7 empty] | 5 | 112.2018 | 1078.86904761905 | 1+22.0307808326702i | 22.0535 | 1.5254 | 1+0.0000140996997329089i | 1 | 1.41e-05 | 1-0.010197466834829i | 1.0001 | -0.010197 | 0.999994964298353+0.00402779743834415i | 1 | 0.0040278 | 1.52366087979324-48.8992754769072i | 33.7903 | -88.2153 | -9.95024875621891E-06 | 0.00070568997163209i | 0.00070569 | 1.5708 | 1+0.00704280705939505i | 1 | 0.0070427 | 1+7.04984986645445i | 7.1204 | 1.4299 | -0.0992988553614542+0.0147993712419397i | -19.9657 | 171.5231 | 0.572380749922133+4.87819130586819i | 13.8246 | 83.3078 | 0 | 0
[7 empty] | 6 | 114.8154 | 1078.86904761905 | 1+22.5439436405445i | 22.5661 | 1.5265 | 1+0.0000144281239299485i | 1 | 1.4428e-05 | 1-0.010434996351096i | 1.0001 | -0.010435 | 0.999994726973046+0.00412161689298394i | 1 | 0.0041216 | 1.42395422045878-47.7904974279384i | 33.5907 | -88.2933 | -9.95024875621891E-06 | 0.000722127602693923i | 0.00072213 | 1.5708 | 1+0.00720685510986438i | 1 | 0.0072067 | 1+7.21406196497425i | 7.283 | 1.4331 | -0.099298623249596+0.0144947035180961i | -19.9696 | 171.6951 | 0.551312397538293+4.76617039325653i | 13.6211 | 83.4018 | 0 | 0
[7 empty] | 7 | 117.4898 | 1078.86904761905 | 1+23.0690595457415i | 23.0907 | 1.5275 | 1+0.0000147641981092745i | 1 | 1.4764e-05 | 1-0.0106780586405517i | 1.0001 | -0.010678 | 0.999994478462942+0.00421762168345644i | 1 | 0.0042176 | 1.32871789961449-46.7066610586074i | 33.3911 | -88.3705 | -9.95024875621891E-06 | 0.000738948115369191i | 0.00073895 | 1.5708 | 1+0.00737472433030696i | 1 | 0.0073746 | 1+7.38209905463727i | 7.4495 | 1.4362 | -0.0992983801998061+0.0141977209202118i | -19.9733 | 171.863 | 0.531188603650825+4.65676055358149i | 13.4178 | 83.4925 | 0 | 0
[7 empty] | 8 | 120.2264 | 1078.86904761905 | 1+23.6064069716647i | 23.6276 | 1.5285 | 1+0.0000151081004618654i | 1 | 1.5108e-05 | 1-0.0109267825780396i | 1.0001 | -0.010926 | 0.999994218240917+0.00431586271277233i | 1 | 0.0043159 | 1.23775223213313-45.6472181358176i | 33.1915 | -88.4468 | -9.95024875621891E-06 | 0.000756160428116364i | 0.00075616 | 1.5708 | 1+0.0075465037272055i | 1 | 0.0075464 | 1+7.55405023093271i | 7.62 | 1.4392 | -0.0992981256967079+0.0139082659729045i | -19.9768 | 172.0267 | 0.511967174028405+4.54989819140852i | 13.2147 | 83.5799 | 0 | 0
[7 empty] | 9 | 123.0269 | 1078.86904761905 | 1+24.156270827032i | 24.177 | 1.5294 | 1+0.0000154600133293005i | 1 | 1.546e-05 | 1-0.0111813000402833i | 1.0001 | -0.011181 | 0.999993945755006+0.00441639206962573i | 1 | 0.0044164 | 1.15086638777303-44.6116316066998i | 32.9919 | -88.5222 | -9.95024875621891E-06 | 0.00077377366713149i | 0.00077377 | 1.5708 | 1+0.00772228438026998i | 1 | 0.0077221 | 1+7.73000666465025i | 7.7944 | 1.4421 | -0.0992978592006464+0.0136261851912454i | -19.9802 | 172.1864 | 0.493607785424665+4.44552143252336i | 13.0117 | 83.6641 | 0 | 0
[7 empty] | 10 | 125.8925 | 1078.86904761905 | 1+24.7189426569379i | 24.7392 | 1.5304 | 1+0.0000158201233004402i | 1 | 1.582e-05 | 1-0.0114417459758104i | 1.0001 | -0.011441 | 0.99999366042723+0.0045192630560123i | 1 | 0.0045193 | 1.06787800423456-43.5993754297447i | 32.7922 | -88.5969 | -9.95024875621891E-06 | 0.000791797171187035i | 0.0007918 | 1.5708 | 1+0.00790215949072939i | 1 | 0.007902 | 1+7.91006165022012i | 7.973 | 1.445 | -0.0992975801465454+0.0133513289993222i | -19.9834 | 172.3421 | 0.476071903815272+4.34357006664007i | 12.8088 | 83.7451 | 0 | 0
[7 empty] | 11 | 128.825 | 1078.86904761905 | 1+25.2947207974343i | 25.3145 | 1.5313 | 1+0.000016188621310358i | 1 | 1.6189e-05 | 1-0.0117082584765033i | 1.0001 | -0.011708 | 0.99999336165237+0.0046245302154907i | 1 | 0.0046245 | 0.988612816620885-42.6099344041592i | 32.5926 | -88.6709 | -9.95024875621891E-06 | 0.000810240496583417i | 0.00081024 | 1.5708 | 1+0.00808622443074824i | 1 | 0.008086 | 1+8.09431065517899i | 8.1558 | 1.4479 | -0.0992972879427112+0.0130835516508695i | -19.9865 | 172.4939 | 0.459322706101119+4.2439854925988i | 12.6061 | 83.823 | 0 | 0
[7 empty] | 12 | 131.8257 | 1078.86904761905 | 1+25.8839105337128i | 25.9032 | 1.5322 | 1+0.0000165657027415762i | 1 | 1.6566e-05 | 1-0.0119809788508176i | 1.0001 | -0.01198 | 0.999993048796685+0.00473224936210224i | 1 | 0.0047322 | 0.912904302653175-41.6428039978589i | 32.3929 | -88.7441 | -9.95024875621891E-06 | 0.00082911342221589i | 0.00082911 | 1.5708 | 1+0.00827457679399412i | 1 | 0.0082744 | 1+8.28285137078811i | 8.343 | 1.4506 | -0.0992969819695775+0.0128227111519264i | -19.9895 | 172.6418 | 0.443325005140329+4.14671066592032i | 12.4034 | 83.8977 | 0 | 0
[7 empty] | 13 | 134.8963 | 1078.86904761905 | 1+26.4868242619703i | 26.5057 | 1.5331 | 1+0.000016951567527661i | 1 | 1.6952e-05 | 1-0.0122600516987055i | 1.0001 | -0.012259 | 0.999992721196566+0.00484247760996429i | 1 | 0.0048425 | 0.840593343011-40.6974901744637i | 32.1932 | -88.8167 | -9.95024875621891E-06 | 0.000848425954759433i | 0.00084843 | 1.5708 | 1+0.00846731644738312i | 1 | 0.0084671 | 1+8.4757837638305i | 8.5346 | 1.4534 | -0.0992966615783955+0.0125686691854786i | -19.9923 | 172.786 | 0.428045177976085+4.05169004859162i | 12.2009 | 83.9693 | 0 | 0
[7 empty] | 14 | 138.0384 | 1078.86904761905 | 1+27.1037816550461i | 27.1222 | 1.5339 | 1+0.0000173464202592295i | 1 | 1.7346e-05 | 1-0.0125456249882852i | 1.0001 | -0.012545 | 0.999992378157128+0.00495527340355291i | 1 | 0.0049553 | 0.77152789619058-39.7735092196386i | 31.9935 | -88.8887 | -9.95024875621891E-06 | 0.000868188333974437i | 0.00086819 | 1.5708 | 1+0.00866454558403072i | 1 | 0.0086643 | 1+8.67321012961475i | 8.7307 | 1.456 | -0.099296326089858+0.0123212910380448i | -19.995 | 172.9265 | 0.413451097131963+3.95886956096414i | 11.9985 | 84.0378 | 0 | 0
[7 empty] | 15 | 141.2538 | 1078.86904761905 | 1+27.7351098319163i | 27.7531 | 1.5348 | 1+0.0000177504702924264i | 1 | 1.775e-05 | 1-0.0128378501342945i | 1.0001 | -0.012837 | 0.99999201895074+0.00507069654869089i | 1 | 0.0050707 | 0.70556268729453-38.8703875670947i | 31.7938 | -88.9601 | -9.95024875621891E-06 | 0.000888411038135943i | 0.00088841 | 1.5708 | 1+0.00886636877743578i | 1 | 0.0088661 | 1+8.87523514621322i | 8.9314 | 1.4586 | -0.0992959747926629+0.012080445528168i | -19.9976 | 173.0634 | 0.399512064850825+3.86819653565384i | 11.7963 | 84.1033 | 0 | 0
[7 empty] | 16 | 144.544 | 1078.86904761905 | 1+28.381143531137i | 28.3988 | 1.5356 | 1+0.0000181639318599277i | 1 | 1.8164e-05 | 1-0.0131368820783741i | 1.0001 | -0.013136 | 0.999991642815477+0.0051888082442576i | 1 | 0.0051888 | 0.642558910187137-37.9876616245372i | 31.5941 | -89.0309 | -9.95024875621891E-06 | 0.000909104789589381i | 0.0009091 | 1.5708 | 1+0.00907289303692692i | 1 | 0.0090726 | 1+9.08196592996385i | 9.1369 | 1.4611 | -0.0992956069420051+0.0118460049367746i | -20 | 173.1967 | 0.386198750157766+3.77961967333818i | 11.5941 | 84.1658 | 0 | 0
[7 empty] | 17 | 147.9108 | 1078.86904761905 | 1+29.0422252883268i | 29.0594 | 1.5364 | 1+0.0000185870241845291i | 1 | 1.8587e-05 | 1-0.0134428793712189i | 1.0001 | -0.013442 | 0.999991248953504+0.00530967111463741i | 1 | 0.0053097 | 0.582383942469542-37.1248775998219i | 31.3944 | -89.1013 | -9.95024875621891E-06 | 0.000930280560435683i | 0.00093028 | 1.5708 | 1+0.00928422786440017i | 1 | 0.009284 | 1+9.29351209226457i | 9.3472 | 1.4636 | -0.0992952217580011+0.0116178449393628i | -20.0024 | 173.3266 | 0.373483128631742+3.69308900035175i | 11.392 | 84.2253 | 0 | 0
[7 empty] | 18 | 151.3561 | 1078.86904761905 | 1+29.7187056177837i | 29.7355 | 1.5372 | 1+0.0000190199715953816i | 1 | 1.902e-05 | 1-0.0137560042566438i | 1.0001 | -0.013755 | 0.999990836529389+0.005433349242924i | 1 | 0.0054333 | 0.524911072748848-36.2815913275615i | 31.1946 | -89.1711 | -9.95024875621891E-06 | 0.000951949578348847i | 0.00095195 | 1.5708 | 1+0.0095004853123784i | 1 | 0.0095002 | 1+9.50998579769078i | 9.5624 | 1.466 | -0.0992948184240371+0.011395844539983i | -20.0046 | 173.4529 | 0.361338424774723+3.6085558279877i | 11.19 | 84.2818 | 0 | 0
[7 empty] | 19 | 154.8817 | 1078.86904761905 | 1+30.4109431983327i | 30.4274 | 1.5379 | 1+0.0000194630036469329i | 1 | 1.9463e-05 | 1-0.0140764227576078i | 1.0001 | -0.014075 | 0.999990404668324+0.00555990820489807i | 1 | 0.0055599 | 0.470019239694415-35.4573680963998i | 30.9949 | -89.2405 | -9.95024875621891E-06 | 0.000974123332528994i | 0.00097412 | 1.5708 | 1+0.00972178004342305i | 1 | 0.0097215 | 1+9.73150182346647i | 9.7827 | 1.4684 | -0.0992943960850409+0.0111798860069777i | -20.0068 | 173.5759 | 0.349739056871391+3.52597271341788i | 10.9881 | 84.3354 | 0 | 0
[7 empty] | 20 | 158.4893 | 1078.86904761905 | 1+31.119305063502i | 31.1354 | 1.5387 | 1+0.0000199163552406413i | 1 | 1.9916e-05 | 1-0.0144043047642414i | 1.0001 | -0.014403 | 0.999989952454274+0.00568941510379647i | 1 | 0.0056894 | 0.417592782393431-34.6517824771526i | 30.7951 | -89.3096 | -9.95024875621891E-06 | 0.000996813579794095i | 0.00099681 | 1.5708 | 1+0.0099482293909297i | 1 | 0.0099479 | 1+9.95817762032063i | 10.0083 | 1.4707 | -0.0992939538456719+0.0109698548104434i | -20.0089 | 173.6956 | 0.338660584236172+3.4452934221494i | 10.7863 | 84.3861 | 0 | 0
[7 empty] | 21 | 162.181 | 1078.86904761905 | 1+31.8441667961284i | 31.8599 | 1.5394 | 1+0.0000203802667495222i | 1 | 2.038e-05 | 1-0.0147398241239244i | 1.0001 | -0.014739 | 0.999989478928032+0.00582193860589118i | 1 | 0.0058219 | 0.367521201536154-33.8644181519996i | 30.5954 | -89.3782 | -9.95024875621891E-06 | 0.00102003235081359i | 0.00102 | 1.5708 | 1+0.0101799534213398i | 1.0001 | 0.01018 | 1+10.1901333747611i | 10.2391 | 1.473 | -0.0992934907684252+0.0107656395613818i | -20.0108 | 173.812 | 0.328079656748412+3.36647289194057i | 10.5846 | 84.4338 | 0 | 0
[7 empty] | 22 | 165.9587 | 1078.86904761905 | 1+32.5859127274978i | 32.6013 | 1.5401 | 1+0.0000208549841455986i | 1 | 2.0855e-05 | 1-0.0150831587334627i | 1.0001 | -0.015082 | 0.999988983085187+0.00595754897689725i | 1 | 0.0059575 | 0.319698930978585-33.0948677448825i | 30.3956 | -89.4465 | -9.95024875621891E-06 | 0.00104379195648721i | 0.0010438 | 1.5708 | 1+0.0104170749978015i | 1.0001 | 0.010417 | 1+10.4274920727993i | 10.4753 | 1.4752 | -0.0992930058716504+0.0105671319525084i | -20.0127 | 173.9252 | 0.317973966580171+3.28946719810284i | 10.3829 | 84.4787 | 0 | 0
[7 empty] | 23 | 169.8244 | 1078.86904761905 | 1+33.3449361411206i | 33.3599 | 1.5408 | 1+0.0000213407591303172i | 1 | 2.1341e-05 | 1-0.0154344906334106i | 1.0001 | -0.015433 | 0.999988463873988+0.00609631811922831i | 1 | 0.0060963 | 0.274025119248431-32.3427326532688i | 30.1958 | -89.5146 | -9.95024875621891E-06 | 0.00106810499447238i | 0.0010681 | 1.5708 | 1+0.0106597198453133i | 1.0001 | 0.010659 | 1+10.6703795651586i | 10.7171 | 1.4774 | -0.0992924981274699+0.0103742267006845i | -20.0145 | 174.0353 | 0.308322202024787+3.21423352012072i | 10.1813 | 84.5207 | 0 | 0
[7 empty] | 24 | 173.7801 | 1078.86904761905 | 1+34.1216394812581i | 34.1363 | 1.5415 | 1+0.0000218378492680052i | 1 | 2.1838e-05 | 1-0.0157940061045921i | 1.0001 | -0.015793 | 0.999987920193118+0.00623831961012054i | 1 | 0.0062383 | 0.230403420575842-31.6076228814022i | 29.9961 | -89.5824 | -9.95024875621891E-06 | 0.00109298435586366i | 0.001093 | 1.5708 | 1+0.0109080166173852i | 1.0001 | 0.010908 | 1+10.9189246340026i | 10.9646 | 1.4795 | -0.0992919664596099+0.0101868214909439i | -20.0162 | 174.1423 | 0.299104003337922+3.14073010952449i | 9.9798 | 84.5599 | 0 | 0
[7 empty] | 25 | 177.8279 | 1078.86904761905 | 1+34.9164345663019i | 34.9308 | 1.5422 | 1+0.0000223465181224332i | 1 | 2.2347e-05 | 1-0.0161618957668686i | 1.0001 | -0.01616 | 0.999987350889359+0.00638362874064398i | 1 | 0.0063836 | 0.188741795047794-30.8891568751706i | 29.7963 | -89.6499 | -9.95024875621891E-06 | 0.00111844323202778i | 0.0011184 | 1.5708 | 1+0.0111620969642523i | 1.0001 | 0.011162 | 1+11.1732590612166i | 11.2179 | 1.4815 | -0.0992914097411177+0.0100048169220808i | -20.0179 | 174.2462 | 0.290299920506151+3.06891625895523i | 9.7784 | 84.5963 | 0 | 0
[7 empty] | 26 | 181.9701 | 1078.86904761905 | 1+35.7297428071259i | 35.7437 | 1.5428 | 1+0.0000228670353965606i | 1 | 2.2867e-05 | 1-0.0165383546802085i | 1.0001 | -0.016537 | 0.999986754755141+0.00653232255562295i | 1 | 0.0065323 | 0.148952317499721-30.1869613586881i | 29.5965 | -89.7173 | -9.95024875621891E-06 | 0.00114449512159786i | 0.0011445 | 1.5708 | 1+0.0114220956026776i | 1.0001 | 0.011422 | 1+11.4335176982803i | 11.4772 | 1.4836 | -0.099290826791982+0.00982811645377319i | -20.0195 | 174.3471 | 0.281891372861609+2.9987522723642i | 9.577 | 84.6298 | 0 | 0
[7 empty] | 27 | 186.2087 | 1078.86904761905 | 1+36.5619954305256i | 36.5757 | 1.5435 | 1+0.0000233996770755364i | 1 | 2.34e-05 | 1-0.016923582448111i | 1.0001 | -0.016922 | 0.999986130525982+0.00668447989448647i | 1 | 0.0066845 | 0.110950994773865-29.500671172692i | 29.3967 | -89.7845 | -9.95024875621891E-06 | 0.0011711538376306i | 0.0011712 | 1.5708 | 1+0.0116881503873808i | 1.0001 | 0.011688 | 1+11.6998385377682i | 11.7425 | 1.4855 | -0.0992902163766367+0.00965662635520822i | -20.021 | 174.4451 | 0.273860610464249+2.93019943629287i | 9.3757 | 84.6606 | 0 | 0
[7 empty] | 28 | 190.5461 | 1078.86904761905 | 1+37.4136337078581i | 37.427 | 1.5441 | 1+0.0000239447255730292i | 1 | 2.3945e-05 | 1-0.0173177833234376i | 1.0001 | -0.017316 | 0.999985476877809+0.00684018143306965i | 1 | 0.0068402 | 0.0746575909884602-28.8299291148398i | 29.1969 | -89.8516 | -9.95024875621891E-06 | 0.00119843351493011i | 0.0011984 | 1.5708 | 1+0.0119604023841305i | 1.0001 | 0.01196 | 1+11.9723627865146i | 12.0141 | 1.4875 | -0.0992895772013472+0.0094902556551861i | -20.0224 | 174.5402 | 0.266190677176607+2.86321999218233i | 9.1745 | 84.6885 | 0 | 0
[7 empty] | 29 | 194.9845 | 1078.86904761905 | 1+38.28510918901i | 38.2982 | 1.5447 | 1+0.0000245024698809664i | 1 | 2.4502e-05 | 1-0.0177211663167101i | 1.0002 | -0.017719 | 0.999984792424147+0.00699950972638906i | 1 | 0.0069995 | 0.0399954604757055-28.1743857819755i | 28.9971 | -89.9187 | -9.95024875621891E-06 | 0.00122634861754237i | 0.0012263 | 1.5708 | 1+0.0122389959445387i | 1.0001 | 0.012238 | 1+12.2512349404832i | 12.292 | 1.4894 | -0.0992889079114739+0.00932891609367165i | -20.0238 | 174.6324 | 0.258865375358736+2.79777710966381i | 8.9733 | 84.7137 | 0 | 0
[7 empty] | 30 | 199.5262 | 1078.86904761905 | 1+39.1768839418175i | 39.1896 | 1.5453 | 1+0.0000250732057227632i | 1 | 2.5073e-05 | 1-0.0181339453069313i | 1.0002 | -0.018132 | 0.999984075713178+0.00716254925241492i | 1 | 0.0071625 | 0.00689138806056676-27.5336994144304i | 28.7973 | -89.9857 | -9.95024875621891E-06 | 0.0012549139464243i | 0.0012549 | 1.5708 | 1+0.012524078782599i | 1.0001 | 0.012523 | 1+12.5366028613816i | 12.5764 | 1.4912 | -0.0992882070886117+0.00917252207476828i | -20.0251 | 174.7218 | 0.251869232114012+2.73383486078466i | 8.7722 | 84.7362 | 0 | 0
[7 empty] | 31 | 204.1738 | 1078.86904761905 | 1+40.0894307970581i | 40.1019 | 1.5459 | 1+0.0000256572357101172i | 1 | 2.5657e-05 | 1-0.0185563391549852i | 1.0002 | -0.018554 | 0.999983325224661+0.00732938645686191i | 1 | 0.0073294 | -0.0247245636340867-26.907535742421i | 28.5975 | -90.0526 | -9.95024875621891E-06 | 0.00128414464729137i | 0.0012841 | 1.5708 | 1+0.0128158020530056i | 1.0001 | 0.012815 | 1+12.8286178550586i | 12.8675 | 1.493 | -0.0992874732475892+0.00902099062108855i | -20.0264 | 174.8085 | 0.245187467019362+2.67135819512752i | 8.5711 | 84.7559 | 0 | 0
[7 empty] | 32 | 208.9296 | 1078.86904761905 | 1+41.0232335991541i | 41.0354 | 1.5464 | 1+0.0000262548695034586i | 1 | 2.6255e-05 | 1-0.0189885718196814i | 1.0002 | -0.018986 | 0.99998253936671+0.0075001097990243i | 1 | 0.0075001 | -0.0549192001583675-26.2955678345832i | 28.3977 | -90.1197 | -9.95024875621891E-06 | 0.0013140562186481i | 0.0013141 | 1.5708 | 1+0.013114320431298i | 1.0001 | 0.013114 | 1+13.1274347517293i | 13.1655 | 1.4948 | -0.099286704833332+0.00887424132949503i | -20.0276 | 174.8925 | 0.238805961276005+2.61031291578129i | 8.37 | 84.7728 | 0 | 0
[7 empty] | 33 | 213.7962 | 1078.86904761905 | 1+41.9787874627106i | 41.9907 | 1.547 | 1+0.0000268664239761348i | 1 | 2.6866e-05 | 1-0.0194308724764997i | 1.0002 | -0.019428 | 0.999981716472415+0.00767480979867777i | 1 | 0.0076748 | -0.0837563347715351-25.6974759486896i | 28.1979 | -90.1867 | -9.95024875621891E-06 | 0.00134466452000555i | 0.0013447 | 1.5708 | 1+0.0134197921958715i | 1.0001 | 0.013419 | 1+13.4332119880674i | 13.4704 | 1.4965 | -0.0992859002175733+0.00873219632818759i | -20.0288 | 174.9738 | 0.232711228219553+2.55066565612613i | 8.1691 | 84.787 | 0 | 0
[7 empty] | 34 | 218.7762 | 1078.86904761905 | 1+42.956599035035i | 42.9682 | 1.5475 | 1+0.0000274922233824224i | 1 | 2.7492e-05 | 1-0.0198834756391032i | 1.0002 | -0.019881 | 0.999980854796307+0.00785357908407463i | 1 | 0.0078536 | -0.111296921821422-25.1129473845805i | 27.998 | -90.2539 | -9.95024875621891E-06 | 0.00137598578029024i | 0.001376 | 1.5708 | 1+0.0137323793118993i | 1.0001 | 0.013732 | 1+13.7461116912112i | 13.7824 | 1.4982 | -0.0992850576954204+0.00859478023511278i | -20.0299 | 175.0524 | 0.226890385130782+2.49238385739623i | 7.9681 | 84.7985 | 0 | 0
[7 empty] | 35 | 223.8721 | 1078.86904761905 | 1+43.9571867647656i | 43.9686 | 1.5481 | 1+0.00002813259952945i | 1 | 2.8133e-05 | 1-0.0203466212836794i | 1.0002 | -0.020344 | 0.999979952510655+0.00803651244105629i | 1 | 0.0080365 | -0.137599184233161-24.5416763393371i | 27.7982 | -90.3212 | -9.95024875621891E-06 | 0.00140803660644897i | 0.001408 | 1.5708 | 1+0.0140522475172078i | 1.0001 | 0.014051 | 1+14.066299764725i | 14.1018 | 1.4998 | -0.0992841754817472+0.00846192011767128i | -20.031 | 175.1285 | 0.221331126290764+2.43543574698575i | 7.7673 | 84.8073 | 0 | 0
[7 empty] | 36 | 229.0868 | 1078.86904761905 | 1+44.9810811767609i | 44.9922 | 1.5486 | 1+0.000028787891953127i | 1 | 2.8788e-05 | 1-0.0208205549761796i | 1.0002 | -0.020818 | 0.99997900770159+0.00822370686330999i | 1 | 0.0082237 | -0.162718735362522-23.9833637647214i | 27.5984 | -90.3887 | -9.95024875621891E-06 | 0.001440833992254i | 0.0014408 | 1.5708 | 1+0.0143795664101533i | 1.0001 | 0.014379 | 1+14.3939459765635i | 14.4286 | 1.5014 | -0.0992832517074283+0.00833354545370158i | -20.032 | 175.202 | 0.216021697226477+2.37979031746634i | 7.5664 | 84.8133 | 0 | 0
[7 empty] | 37 | 234.4229 | 1078.86904761905 | 1+46.0288251533909i | 46.0397 | 1.5491 | 1+0.0000294584480981702i | 1 | 2.9458e-05 | 1-0.0213055280025206i | 1.0002 | -0.021302 | 0.999978018365046+0.00841526160379621i | 1 | 0.0084152 | -0.186708695458462-23.4377172268942i | 27.3986 | -90.4564 | -9.95024875621891E-06 | 0.00147439532731342i | 0.0014744 | 1.5708 | 1+0.0147145095395456i | 1.0001 | 0.014713 | 1+14.7292240490851i | 14.7631 | 1.503 | -0.0992822844153906+0.00820958809371639i | -20.033 | 175.273 | 0.210950870095136+2.32541730628478i | 7.3656 | 84.8166 | 0 | 0
[7 empty] | 38 | 239.8833 | 1078.86904761905 | 1+47.1009742223812i | 47.1116 | 1.5496 | 1+0.000030144623502324i | 1 | 3.0145e-05 | 1-0.0218017975018208i | 1.0002 | -0.021798 | 0.999976982402507+0.008611278227374i | 1 | 0.0086113 | -0.20961980296922-22.9044507684273i | 27.1988 | -90.5244 | -9.95024875621891E-06 | 0.00150873840629132i | 0.0015087 | 1.5708 | 1+0.0150572544966653i | 1.0001 | 0.015056 | 1+15.072311751162i | 15.1054 | 1.5045 | -0.0992812715564853+0.00808998222437097i | -20.0339 | 175.3415 | 0.206107920157761+2.27228717611248i | 7.1648 | 84.8172 | 0 | 0
[7 empty] | 39 | 245.4709 | 1078.86904761905 | 1+48.1980968513591i | 48.2085 | 1.5501 | 1+0.0000308467819848698i | 1 | 3.0847e-05 | 1-0.0223096266027372i | 1.0002 | -0.022306 | 0.999975897616557+0.00881186066465162i | 1 | 0.0088118 | -0.231500520916442-22.3832847726162i | 26.9989 | -90.5926 | -9.95024875621891E-06 | 0.00154388143834274i | 0.0015439 | 1.5708 | 1+0.0154079830094255i | 1.0001 | 0.015407 | 1+15.4233909924349i | 15.4558 | 1.5061 | -0.09928021098516+0.00797466433314161i | -20.0348 | 175.4076 | 0.201482603294493+2.220371095819i | 6.9641 | 84.815 | 0 | 0
[7 empty] | 40 | 251.1886 | 1078.86904761905 | 1+49.320774749265i | 49.3309 | 1.5505 | 1+0.0000315652958395296i | 1 | 3.1565e-05 | 1-0.0228292845629814i | 1.0003 | -0.022825 | 0.999974761706221+0.00901711526709247i | 1 | 0.0090171 | -0.252397138552583-21.8739458300945i | 26.7991 | -90.6611 | -9.95024875621891E-06 | 0.00157984305676845i | 0.0015798 | 1.5708 | 1+0.0157668810387261i | 1.0001 | 0.015766 | 1+15.7826479197648i | 15.8143 | 1.5075 | -0.099279100454935+0.00786357317419328i | -20.0357 | 175.4712 | 0.197065134516188+2.16964092204379i | 6.7634 | 84.8102 | 0 | 0
[7 empty] | 41 | 257.0396 | 1078.86904761905 | 1+50.4696031747803i | 50.4795 | 1.551 | 1+0.0000323005460318594i | 1 | 3.2301e-05 | 1-0.023361046912082i | 1.0003 | -0.023357 | 0.99997357226208+0.0092271508634035i | 1 | 0.0092271 | -0.272353868507414-21.3761666077522i | 26.5993 | -90.73 | -9.95024875621891E-06 | 0.00161664232889456i | 0.0016166 | 1.5708 | 1+0.0161341388770526i | 1.0001 | 0.016133 | 1+16.1502730159297i | 16.1812 | 1.509 | -0.0992779376136597+0.00775664973541676i | -20.0365 | 175.5325 | 0.192846167428764+2.12006918134152i | 6.5628 | 84.8026 | 0 | 0
[7 empty] | 42 | 263.0268 | 1078.86904761905 | 1+51.6451912519431i | 51.6549 | 1.5514 | 1+0.0000330529224012436i | 1 | 3.3053e-05 | 1-0.0239051955974754i | 1.0003 | -0.023901 | 0.999972326761163+0.0094420788172381i | 1 | 0.0094421 | -0.291412939621062-20.8896857199513i | 26.3995 | -90.7992 | -9.95024875621891E-06 | 0.00165429876618224i | 0.0016543 | 1.5708 | 1+0.0165099512493724i | 1.0001 | 0.016508 | 1+16.5264612006218i | 16.5567 | 1.5104 | -0.0992767199985597+0.00765383720661549i | -20.0373 | 175.5914 | 0.188816774608585+2.07162905287776i | 6.3622 | 84.7922 | 0 | 0
[7 empty] | 43 | 269.1535 | 1078.86904761905 | 1+52.8481622931128i | 52.8576 | 1.5519 | 1+0.0000338228238675922i | 1 | 3.3823e-05 | 1-0.0244620191339974i | 1.0003 | -0.024457 | 0.999971022561597+0.00966201308624232i | 1 | 0.009662 | -0.309614685652378-20.4142476020353i | 26.1997 | -90.8689 | -9.95024875621891E-06 | 0.00169283233457299i | 0.0016928 | 1.5708 | 1+0.0168945174163797i | 1.0001 | 0.016893 | 1+16.9114119337961i | 16.941 | 1.5117 | -0.0992754450310393+0.00755508094882179i | -20.0381 | 175.6481 | 0.184968428848953+2.02429435165283i | 6.1616 | 84.7791 | 0 | 0
[7 empty] | 44 | 275.4229 | 1078.86904761905 | 1+54.0791541294584i | 54.0884 | 1.5523 | 1+0.0000346106586428534i | 1 | 3.4611e-05 | 1-0.0250318127568573i | 1.0003 | -0.025027 | 0.999969656896999+0.00988707028247673i | 1 | 0.009887 | -0.326997630043554-19.9496023861177i | 25.9999 | -90.9391 | -9.95024875621891E-06 | 0.00173226346507481i | 0.0017323 | 1.5708 | 1+0.0172880412801466i | 1.0001 | 0.017286 | 1+17.3053293214267i | 17.3342 | 1.5131 | -0.0992741100112499+0.00746032846472489i | -20.0388 | 175.7024 | 0.181292985239459+1.97803951223283i | 5.961 | 84.7633 | 0 | 0
[7 empty] | 45 | 281.8383 | 1078.86904761905 | 1+55.3388194491456i | 55.3479 | 1.5527 | 1+0.0000354168444474532i | 1 | 3.5417e-05 | 1-0.0256148785781761i | 1.0003 | -0.025609 | 0.999968226870611+0.0101173697342457i | 1 | 0.010117 | -0.343598566914108-19.495505779142i | 25.8 | -91.0097 | -9.95024875621891E-06 | 0.00177261306459503i | 0.0017726 | 1.5708 | 1+0.0176907314922344i | 1.0002 | 0.017689 | 1+17.7084222237266i | 17.7366 | 1.5144 | -0.0992727121123993+0.00736952937019095i | -20.0395 | 175.7544 | 0.177782664041612+1.93283957296795i | 5.7605 | 84.7447 | 0 | 0
[7 empty] | 46 | 288.4032 | 1078.86904761905 | 1+56.6278261434006i | 56.6367 | 1.5531 | 1+0.0000362418087317764i | 1 | 3.6242e-05 | 1-0.02621152574717i | 1.0003 | -0.026206 | 0.999966729449156+0.0103530335493671i | 1 | 0.010353 | -0.359452638449937-19.0517189431949i | 25.6002 | -91.0809 | -9.95024875621891E-06 | 0.0018139025270254i | 0.0018139 | 1.5708 | 1+0.0181028015643239i | 1.0002 | 0.018101 | 1+18.1209043658882i | 18.1485 | 1.5157 | -0.0992712483748003+0.0072826353668581i | -20.0402 | 175.8042 | 0.174430034325693+1.8886701606793i | 5.56 | 84.7234 | 0 | 0
[7 empty] | 47 | 295.1209 | 1078.86904761905 | 1+57.9468576606347i | 57.9555 | 1.5535 | 1+0.0000370859889028062i | 1 | 3.7086e-05 | 1-0.0268220706140656i | 1.0004 | -0.026816 | 0.999965161456402+0.0105941866799148i | 1 | 0.010594 | -0.374593408846047-18.6180083780575i | 25.4004 | -91.1526 | -9.95024875621891E-06 | 0.00185615374458545i | 0.0018562 | 1.5708 | 1+0.0185244699814217i | 1.0002 | 0.018522 | 1+18.5429944514031i | 18.5699 | 1.5169 | -0.0992697156996358+0.00719960021578755i | -20.0409 | 175.8518 | 0.171227998335302+1.84550747579605i | 5.3595 | 84.6992 | 0 | 0
[7 empty] | 48 | 301.9952 | 1078.86904761905 | 1+59.2966133688178i | 59.305 | 1.5539 | 1+0.0000379498325560434i | 1 | 3.795e-05 | 1-0.0274468368978328i | 1.0004 | -0.02744 | 0.999963519566426+0.010840956988471i | 1 | 0.010841 | -0.38905293495477-18.1941458059755i | 25.2006 | -91.225 | -9.95024875621891E-06 | 0.00189938911942997i | 0.0018994 | 1.5708 | 1+0.018955960317704i | 1.0002 | 0.018954 | 1+18.9749162780217i | 19.0012 | 1.5181 | -0.0992681108424409+0.0071203797121545i | -20.0415 | 175.8973 | 0.168169776547516+1.8033282779261i | 5.1591 | 84.6723 | 0 | 0
[7 empty] | 49 | 309.0295 | 1078.86904761905 | 1+60.6778089262925i | 60.686 | 1.5543 | 1+0.0000388337977128272i | 1 | 3.8834e-05 | 1-0.0280861558578252i | 1.0004 | -0.028079 | 0.999961800296559+0.0110934753159194i | 1 | 0.011093 | -0.402861833784648-17.7799080586273i | 25.0008 | -91.298 | -9.95024875621891E-06 | 0.001943631575527i | 0.0019436 | 1.5708 | 1+0.0193975013550585i | 1.0002 | 0.019395 | 1+19.4168988564136i | 19.4426 | 1.5193 | -0.0992664304062717+0.00704493166096023i | -20.0421 | 175.9405 | 0.165248893397912+1.76210987184381i | 4.9587 | 84.6425 | 0 | 0
[7 empty] | 50 | 316.2278 | 1078.86904761905 | 1+62.0911766612256i | 62.0992 | 1.5547 | 1+0.0000397383530631844i | 1 | 3.9738e-05 | 1-0.0287403664694175i | 1.0004 | -0.028732 | 0.99996+0.0113518755508198i | 1 | 0.011352 | -0.416049346988987-17.3750769662689i | 24.801 | -91.3717 | -9.95024875621891E-06 | 0.00198890457081238i | 0.0019889 | 1.5708 | 1+0.0198493272043878i | 1.0002 | 0.019847 | 1+19.8691765315922i | 19.8943 | 1.5205 | -0.0992646708345634+0.00697321585375007i | -20.0427 | 175.9816 | 0.162459163641111+1.72183009387952i | 4.7583 | 84.61 | 0 | 0
[7 empty] | 51 | 323.5937 | 1078.86904761905 | 1+63.5374659598984i | 63.5453 | 1.5551 | 1+0.000040663978214335i | 1 | 4.0664e-05 | 1-0.0294098156037357i | 1.0004 | -0.029401 | 0.999958114858078+0.0116162947003971i | 1 | 0.011616 | -0.428643402477045-16.9794392490313i | 24.6012 | -91.4461 | -9.95024875621891E-06 | 0.00203523210962747i | 0.0020352 | 1.5708 | 1+0.0203116774297378i | 1.0002 | 0.020309 | 1+20.3319891071675i | 20.3566 | 1.5217 | -0.0992628284036527+0.00690519404631925i | -20.0433 | 176.0206 | 0.159794679318687+1.68246729869606i | 4.5579 | 84.5745 | 0 | 0
[7 empty] | 52 | 331.1311 | 1078.86904761905 | 1+65.0174436640413i | 65.0251 | 1.5554 | 1+0.0000416111639449864i | 1 | 4.1611e-05 | 1-0.030094858211572i | 1.0005 | -0.030086 | 0.999956140872154+0.0118868729631845i | 1 | 0.011887 | -0.440670673274959-16.5927864103464i | 24.4014 | -91.5213 | -9.95024875621891E-06 | 0.00208263875544657i | 0.0020826 | 1.5708 | 1+0.0207847971753179i | 1.0002 | 0.020782 | 1+20.8055819724932i | 20.8296 | 1.5228 | -0.0992608992149519+0.00684082993739097i | -20.0439 | 176.0575 | 0.157249797307562+1.64400034643835i | 4.3576 | 84.5362 | 0 | 0
[7 empty] | 53 | 338.8442 | 1078.86904761905 | 1+66.5318944774219i | 66.5394 | 1.5558 | 1+0.00004258041246555i | 1 | 4.258e-05 | 1-0.0307958575115844i | 1.0005 | -0.030786 | 0.99995407385514+0.0121637538033582i | 1 | 0.012164 | -0.452156633758135-16.2149146324764i | 24.2017 | -91.5973 | -9.95024875621891E-06 | 0.00213114964390078i | 0.0021311 | 1.5708 | 1+0.0212689372954795i | 1.0002 | 0.021266 | 1+21.290206232775i | 21.3137 | 1.5239 | -0.0992588791867593+0.00678008914825022i | -20.0444 | 176.0924 | 0.154819127423147+1.60640859024274i | 4.1573 | 84.4951 | 0 | 0
[7 empty] | 54 | 346.7369 | 1078.86904761905 | 1+68.0816213819084i | 68.089 | 1.5561 | 1+0.0000435722376844214i | 1 | 4.3572e-05 | 1-0.031513185182881i | 1.0005 | -0.031503 | 0.999951909422615+0.0124470840268048i | 1 | 0.012447 | -0.463125613371464-15.8456246741174i | 24.0019 | -91.6741 | -9.95024875621891E-06 | 0.0021807904961053i | 0.0021808 | 1.5708 | 1+0.021764354487723i | 1.0002 | 0.021761 | 1+21.7861188422107i | 21.8091 | 1.5249 | -0.0992567640456906+0.0067229392033172i | -20.0449 | 176.1251 | 0.152497521052601+1.56967186409325i | 3.957 | 84.451 | 0 | 0
[7 empty] | 55 | 354.8134 | 1078.86904761905 | 1+69.6674460632184i | 69.6746 | 1.5564 | 1+0.0000445871654804598i | 1 | 4.4587e-05 | 1-0.0322472215620878i | 1.0005 | -0.032236 | 0.999949642983528+0.0127370138589591i | 1 | 0.012737 | -0.47360084794855-15.4847217700545i | 23.8021 | -91.7518 | -9.95024875621891E-06 | 0.00223158763229702i | 0.0022316 | 1.5708 | 1+0.0222713114288011i | 1.0002 | 0.022268 | 1+22.2935827402299i | 22.316 | 1.526 | -0.0992545493177097+0.00666934951164458i | -20.0454 | 176.1558 | 0.150280060294684+1.53377047101291i | 3.7567 | 84.404 | 0 | 0
[7 empty] | 56 | 363.0781 | 1078.86904761905 | 1+71.2902093465891i | 71.2972 | 1.5568 | 1+0.000045625733981817i | 1 | 4.5626e-05 | 1-0.0329983558450093i | 1.0005 | -0.032986 | 0.999947269730458+0.0130336970244557i | 1 | 0.013034 | -0.483604528736529-15.1320155328352i | 23.6024 | -91.8305 | -9.95024875621891E-06 | 0.00228356798578994i | 0.0022836 | 1.5708 | 1+0.0227900769139945i | 1.0003 | 0.022786 | 1+22.8128669909085i | 22.8348 | 1.527 | -0.0992522303187442+0.00661929134932241i | -20.0459 | 176.1845 | 0.148162047583654+1.49868517157822i | 3.5564 | 84.354 | 0 | 0
[7 empty] | 57 | 371.5352 | 1078.86904761905 | 1+72.9507716425925i | 72.9576 | 1.5571 | 1+0.0000466884938512592i | 1 | 4.6688e-05 | 1-0.0337669862929847i | 1.0006 | -0.033754 | 0.999944784629416+0.0133372908286361i | 1 | 0.013337 | -0.493157849228119-14.7873198564364i | 23.4026 | -91.9101 | -9.95024875621891E-06 | 0.00233675911725552i | 0.0023368 | 1.5708 | 1+0.02332092599963i | 1.0003 | 0.023317 | 1+23.3442469256296i | 23.3657 | 1.528 | -0.0992498021448652+0.00657273784277514i | -20.0464 | 176.2112 | 0.146138995775698+1.46439717274607i | 3.3562 | 84.3011 | 0 | 0
[7 empty] | 58 | 380.1894 | 1078.86904761905 | 1+74.6500134033384i | 74.6567 | 1.5574 | 1+0.0000477760085781366i | 1 | 4.7776e-05 | 1-0.0345535204440515i | 1.0006 | -0.03454 | 0.99994218240917+0.0136479562409537i | 1 | 0.013648 | -0.502281049898289-14.4504528218933i | 23.2029 | -91.9907 | -9.95024875621891E-06 | 0.00239118922933574i | 0.0023912 | 1.5708 | 1+0.0238641401489194i | 1.0003 | 0.02386 | 1+23.8880042890683i | 23.9089 | 1.529 | -0.0992472596620131+0.00652966395293492i | -20.0469 | 176.2358 | 0.144206618677267+1.43088811698235i | 3.156 | 84.2451 | 0 | 0
[7 empty] | 59 | 389.0451 | 1078.86904761905 | 1+76.3888355893006i | 76.3954 | 1.5577 | 1+0.0000488888547771524i | 1 | 4.8889e-05 | 1-0.0353583753290277i | 1.0006 | -0.035344 | 0.999939457550063+0.0139658579803223i | 1 | 0.013966 | -0.510993460938586-14.1212366048624i | 23.0031 | -92.0724 | -9.95024875621891E-06 | 0.00244688718159647i | 0.0024469 | 1.5708 | 1+0.024420007381195i | 1.0003 | 0.024415 | 1+24.4444273885762i | 24.4649 | 1.5299 | -0.0992445974952475+0.00649004646027527i | -20.0473 | 176.2585 | 0.14236082199565+1.39814007168234i | 2.9558 | 84.1861 | 0 | 0
[7 empty] | 60 | 398.1072 | 1078.86904761905 | 1+78.1681601470178i | 78.1746 | 1.558 | 1+0.0000500276224940914i | 1 | 5.0028e-05 | 1-0.0361819776926267i | 1.0007 | -0.036166 | 0.999936604272302+0.014291164602452i | 1 | 0.014291 | -0.519313543078068-13.7994973850869i | 22.8034 | -92.1552 | -9.95024875621891E-06 | 0.00250388250582928i | 0.0025039 | 1.5708 | 1+0.0249888224246211i | 1.0003 | 0.024984 | 1+25.0138112470457i | 25.0338 | 1.5308 | -0.0992418100174948+0.00645386395068897i | -20.0478 | 176.2792 | 0.140597694692905+1.36613551887293i | 2.7556 | 84.124 | 0 | 0
[7 empty] | 61 | 407.3803 | 1078.86904761905 | 1+79.9889304979231i | 79.9952 | 1.5583 | 1+0.0000511929155186708i | 1 | 5.1193e-05 | 1-0.0370247642197235i | 1.0007 | -0.037008 | 0.999933616523702+0.0146240485892199i | 1 | 0.014624 | -0.527258926575915-13.4850652577365i | 22.6037 | -92.2391 | -9.95024875621891E-06 | 0.00256220542170947i | 0.0025622 | 1.5708 | 1+0.0255708868724629i | 1.0003 | 0.025565 | 1+25.5964577593354i | 25.616 | 1.5317 | -0.0992388913377855+0.00642109680219497i | -20.0482 | 176.2979 | 0.138913500725187+1.33485734518809i | 2.5555 | 84.0588 | 0 | 0
[7 empty] | 62 | 416.8694 | 1078.86904761905 | 1+81.8521120385572i | 81.8582 | 1.5586 | 1+0.0000523853517046766i | 1 | 5.2385e-05 | 1-0.0378871817668903i | 1.0007 | -0.037869 | 0.99993048796685+0.014964686440122i | 1 | 0.014965 | -0.534846448467002-13.1777741465889i | 22.404 | -92.3242 | -9.95024875621891E-06 | 0.00262188685281906i | 0.0026219 | 1.5708 | 1+0.0261665093429953i | 1.0003 | 0.026161 | 1+26.1926758523383i | 26.2118 | 1.5326 | -0.0992358352889356+0.00639172717245694i | -20.0486 | 176.3147 | 0.137304671150196+1.30428883210793i | 2.3553 | 83.9905 | 0 | 0
[7 empty] | 63 | 426.5795 | 1078.86904761905 | 1+83.7586926524347i | 83.7647 | 1.5589 | 1+0.0000536055632975582i | 1 | 5.3606e-05 | 1-0.038769687599326i | 1.0008 | -0.03875 | 0.999927211965656+0.0153132587658557i | 1 | 0.015313 | -0.542092188138205-12.8774617190241i | 22.2043 | -92.4105 | -9.95024875621891E-06 | 0.00268295844304279i | 0.002683 | 1.5708 | 1+0.026776005643136i | 1.0004 | 0.02677 | 1+26.8027816487791i | 26.8214 | 1.5335 | -0.09923263541467+0.00636573898709827i | -20.0491 | 176.3295 | 0.135767796586316+1.27441364645366i | 2.1552 | 83.919 | 0 | 0
[7 empty] | 64 | 436.5158 | 1078.86904761905 | 1+85.7096832338337i | 85.7155 | 1.5591 | 1+0.0000548541972696536i | 1 | 5.4854e-05 | 1-0.0396727496333043i | 1.0008 | -0.039652 | 0.999923781571281+0.0156699503840819i | 1 | 0.01567 | -0.549011501309688-12.5839693028005i | 22.0046 | -92.4981 | -9.95024875621891E-06 | 0.00274545257334617i | 0.0027455 | 1.5708 | 1+0.0273996989358909i | 1.0004 | 0.027393 | 1+27.4270986348268i | 27.4453 | 1.5344 | -0.0992292849561473+0.00634311792879612i | -20.0495 | 176.3424 | 0.134299620007675+1.24521583112993i | 1.9551 | 83.8443 | 0 | 0
[7 empty] | 65 | 446.6836 | 1078.86904761905 | 1+87.7061182237853i | 87.7118 | 1.5594 | 1+0.0000561319156632226i | 1 | 5.6132e-05 | 1-0.0405968466842691i | 1.0008 | -0.040575 | 0.999920189507401+0.0160349504174181i | 1 | 0.016035 | -0.555619052492225-12.2971418045819i | 21.8049 | -92.587 | -9.95024875621891E-06 | 0.00280940237894429i | 0.0028094 | 1.5708 | 1+0.0280379199116996i | 1.0004 | 0.028031 | 1+28.0659578316113i | 28.0838 | 1.5352 | -0.0992257768378638+0.00632385142713777i | -20.0499 | 176.3534 | 0.13289702986008+1.21667979610696i | 1.755 | 83.7663 | 0 | 0
[7 empty] | 66 | 457.0882 | 1078.86904761905 | 1+89.7490561585469i | 89.7546 | 1.5597 | 1+0.00005743939594147i | 1 | 5.7439e-05 | 1-0.0415424687207088i | 1.0009 | -0.041519 | 0.999916428154766+0.0164084523937133i | 1.0001 | 0.016408 | -0.561928845988419-12.0168276301852i | 21.6053 | -92.6773 | -9.95024875621891E-06 | 0.00287484176687058i | 0.0028748 | 1.5708 | 1+0.0286910069637712i | 1.0004 | 0.028683 | 1+28.719697970735i | 28.7371 | 1.536 | -0.0992221036529094+0.00630792864922183i | -20.0503 | 176.3624 | 0.131557053483428+1.18879030963495i | 1.555 | 83.6851 | 0 | 0
[7 empty] | 67 | 467.7351 | 1078.86904761905 | 1+91.8395802308528i | 91.845 | 1.5599 | 1+0.0000587773313477458i | 1 | 5.8777e-05 | 1-0.0425101171239437i | 1.0009 | -0.042485 | 0.999912489535042+0.0167906543486592i | 1.0001 | 0.016791 | -0.567954255502699-11.7428786065188i | 21.4056 | -92.769 | -9.95024875621891E-06 | 0.00294180543395468i | 0.0029418 | 1.5708 | 1+0.0293593063675054i | 1.0004 | 0.029351 | 1+29.3886656738729i | 29.4057 | 1.5368 | -0.0992182576475486+0.00629534049098693i | -20.0507 | 176.3695 | 0.13027685082685+1.16153248968377i | 1.3549 | 83.6005 | 0 | 0
[7 empty] | 68 | 478.6301 | 1078.86904761905 | 1+93.9787988642378i | 93.9841 | 1.5602 | 1+0.0000601464312731122i | 1 | 6.0146e-05 | 1-0.0435003049539657i | 1.0009 | -0.043473 | 0.999908365293889+0.0171817589307913i | 1.0001 | 0.017182 | -0.573708052422085-11.4751499051793i | 21.206 | -92.8622 | -9.95024875621891E-06 | 0.00301032888521927i | 0.0030103 | 1.5708 | 1+0.030043172464092i | 1.0005 | 0.030034 | 1+30.0732156365561i | 30.0898 | 1.5376 | -0.0992142307050893+0.0062860795692488i | -20.0511 | 176.3747 | 0.129053708443387+1.1348917956009i | 1.1549 | 83.5125 | 0 | 0
[7 empty] | 69 | 489.7788 | 1078.86904761905 | 1+96.1678463007372i | 96.173 | 1.5604 | 1+0.0000615474216324718i | 1 | 6.1547e-05 | 1-0.0445135572214689i | 1.001 | -0.044484 | 0.999904046683239+0.0175819735089361i | 1.0001 | 0.017582 | -0.579202432827005-11.2134999676793i | 21.0064 | -92.9568 | -9.95024875621891E-06 | 0.00308044845270521i | 0.0030804 | 1.5708 | 1+0.0307429678483875i | 1.0005 | 0.030733 | 1+30.7737108162359i | 30.79 | 1.5383 | -0.099210014329016+0.00628014021442772i | -20.0515 | 176.3779 | 0.127885033751675+1.10885401998119i | 0.95487 | 83.4211 | 0 | 0
[7 empty] | 70 | 501.1872 | 1078.86904761905 | 1+98.4078832022769i | 98.413 | 1.5606 | 1+0.0000629810452494572i | 1 | 6.2981e-05 | 1-0.0455504111662174i | 1.001 | -0.045519 | 0.99989952454274+0.0179915102821601i | 1.0001 | 0.017991 | -0.584449043288732-10.9577904322739i | 20.8068 | -93.0531 | -9.95024875621891E-06 | 0.00315220131473534i | 0.0031522 | 1.5708 | 1+0.0314590635611674i | 1.0005 | 0.031449 | 1+31.4905226247286i | 31.5064 | 1.5391 | -0.0992055996253475+0.00627751846394603i | -20.0519 | 176.3793 | 0.12676834955257+1.08340528074215i | 0.75488 | 83.3262 | 0 | 0
[7 empty] | 71 | 512.8614 | 1078.86904761905 | 1+100.700097266073i | 100.7051 | 1.5609 | 1+0.0000644480622502866i | 1 | 6.4448e-05 | 1-0.0466114165418973i | 1.0011 | -0.046578 | 0.999894789280324+0.0184105863922816i | 1.0001 | 0.01841 | -0.589459005507619-10.7078860623562i | 20.6072 | -93.1509 | -9.95024875621891E-06 | 0.00322562551562685i | 0.0032256 | 1.5708 | 1+0.0321918392858574i | 1.0005 | 0.032181 | 1+32.2240311251433i | 32.2395 | 1.5398 | -0.0992009772841931+0.00627821205627607i | -20.0523 | 176.3787 | 0.12570128878924+1.05853201339847i | 0.5549 | 83.2278 | 0 | 0
[7 empty] | 72 | 524.8075 | 1078.86904761905 | 1+103.045703854363i | 103.0506 | 1.5611 | 1+0.0000659492504667922i | 1 | 6.5949e-05 | 1-0.0476971359076028i | 1.0011 | -0.047661 | 0.999889830851866+0.0188394240390012i | 1.0001 | 0.018839 | -0.594242939843767-10.4636546763945i | 20.4077 | -93.2504 | -9.95024875621891E-06 | 0.00330075998586295i | 0.0033008 | 1.5708 | 1+0.0329416835498463i | 1.0005 | 0.03293 | 1+32.9746252333961i | 32.9898 | 1.5405 | -0.0991961375604603+0.00628222042561686i | -20.0527 | 176.3762 | 0.124681589539722+1.03422096353032i | 0.35493 | 83.1258 | 0 | 0
[7 empty] | 73 | 537.0318 | 1078.86904761905 | 1+105.445946638807i | 105.4507 | 1.5613 | 1+0.0000674854058488366i | 1 | 6.7485e-05 | 1-0.0488081449261126i | 1.0012 | -0.048769 | 0.999884638739875+0.0192782505977154i | 1.0001 | 0.019278 | -0.59881098778959-10.2249670793785i | 20.2081 | -93.3516 | -9.95024875621891E-06 | 0.00337764456273428i | 0.0033776 | 1.5708 | 1+0.0337089939304878i | 1.0006 | 0.033696 | 1+33.7427029244183i | 33.7575 | 1.5412 | -0.0991910702536885+0.00628954469717767i | -20.0531 | 176.3718 | 0.123707090231439+1.01045917943942i | 0.15499 | 83.0202 | 537.0318 | 83.0202
[7 empty] | 74 | 549.5409 | 1078.86904761905 | 1+107.902098259902i | 107.9067 | 1.5615 | 1+0.0000690573428863372i | 1 | 6.9057e-05 | 1-0.0499450326691145i | 1.0012 | -0.049904 | 0.999879201931184+0.0197272987400745i | 1.0001 | 0.019727 | -0.603172833431439-9.99169699574795i | 20.0086 | -93.4546 | -9.95024875621891E-06 | 0.00345632001146118i | 0.0034563 | 1.5708 | 1+0.0344941772659027i | 1.0006 | 0.034481 | 1+34.5286714431686i | 34.5431 | 1.5418 | -0.0991857646869638+0.00630018768304594i | -20.0535 | 176.3655 | 0.122775725067638+0.987234004987767i | -0.044943 | 82.9109 | 0 | 0
[7 empty] | 75 | 562.3413 | 1078.86904761905 | 1+110.415461001747i | 110.42 | 1.5617 | 1+0.000070665895041118i | 1 | 7.0666e-05 | 1-0.0511084019295382i | 1.0013 | -0.051064 | 0.999873508893593+0.0201868065573472i | 1.0001 | 0.020187 | -0.607337723945406-9.76372100377446i | 19.8091 | -93.5594 | -9.95024875621891E-06 | 0.00353682804680796i | 0.0035368 | 1.5708 | 1+0.0352976498706883i | 1.0006 | 0.035283 | 1+35.332947520559i | 35.3471 | 1.5425 | -0.0991802096848743+0.00631415387861433i | -20.0539 | 176.3573 | 0.12188551965613+0.964533072613684i | -0.24485 | 82.7979 | 0 | 0
[7 empty] | 76 | 575.4399 | 1078.86904761905 | 1+112.987367482537i | 112.9918 | 1.5619 | 1+0.0000723119151888234i | 1 | 7.2312e-05 | 1-0.0522988695411647i | 1.0014 | -0.052251 | 0.999867547551407+0.0206570176866605i | 1.0001 | 0.020657 | -0.611314489170377-9.54091847136684i | 19.6096 | -93.6661 | -9.95024875621891E-06 | 0.00361921135520061i | 0.0036192 | 1.5708 | 1+0.036119837756655i | 1.0007 | 0.036104 | 1+36.1559575944117i | 36.1698 | 1.5431 | -0.0991743935504683+0.00633144945954255i | -20.0543 | 176.3471 | 0.121034586831162+0.942344296520199i | -0.44475 | 82.681 | 0 | 0
[7 empty] | 77 | 588.8437 | 1078.86904761905 | 1+115.61918136113i | 115.6235 | 1.5621 | 1+0.0000739962760711232i | 1 | 7.3996e-05 | 1-0.0535170667056792i | 1.0014 | -0.053466 | 0.999861305259819+0.0211381814401793i | 1.0001 | 0.021138 | -0.615111560299552-9.32317149327373i | 19.4101 | -93.7747 | -9.95024875621891E-06 | 0.00370351361735972i | 0.0037035 | 1.5708 | 1+0.0369611768587029i | 1.0007 | 0.036944 | 1+36.9981380355616i | 37.0116 | 1.5438 | -0.0991683040411678+0.00635208227922646i | -20.0548 | 176.335 | 0.120221122659636+0.920655866030991i | -0.64462 | 82.5603 | 0 | 0
[7 empty] | 78 | 602.5596 | 1078.86904761905 | 1+118.312298060082i | 118.3165 | 1.5623 | 1+0.0000757198707584524i | 1 | 7.572e-05 | 1-0.0547636393273431i | 1.0015 | -0.054709 | 0.999854768778092+0.0216305529372946i | 1.0001 | 0.02163 | -0.618736987729635-9.11036482965371i | 19.2107 | -93.8853 | -9.95024875621891E-06 | 0.00378977953146054i | 0.0037898 | 1.5708 | 1+0.0378221132659602i | 1.0007 | 0.037804 | 1+37.8599353792262i | 37.8731 | 1.5444 | -0.0991619283435966+0.00637606186674684i | -20.0552 | 176.321 | 0.119443402623285+0.899456239109135i | -0.84448 | 82.4357 | 0 | 0
[7 empty] | 79 | 616.595 | 1078.86904761905 | 1+121.068145505514i | 121.0723 | 1.5625 | 1+0.0000774836131235288i | 1 | 7.7484e-05 | 1-0.056039248355461i | 1.0016 | -0.055981 | 0.999847924241472+0.0221343932398915i | 1.0001 | 0.022134 | -0.622198458105474-8.90238584598812i | 19.0113 | -93.998 | -9.95024875621891E-06 | 0.00387805483683262i | 0.0038781 | 1.5708 | 1+0.0387031034583061i | 1.0007 | 0.038684 | 1+38.7418065617644i | 38.7547 | 1.545 | -0.0991552530472703+0.00640339942526733i | -20.0556 | 176.305 | 0.118699777968778+0.878734136034355i | -1.0443 | 82.307 | 0 | 0
[7 empty] | 80 | 630.9573 | 1078.86904761905 | 1+123.888184884219i | 123.8922 | 1.5627 | 1+0.0000792884383259i | 1 | 7.9288e-05 | 1-0.0573445701348239i | 1.0016 | -0.057282 | 0.999840757131779+0.0226499694907674i | 1.0001 | 0.02265 | -0.625503310595811-8.6991244543067i | 18.8119 | -94.1127 | -9.95024875621891E-06 | 0.00396838633821129i | 0.0039684 | 1.5708 | 1+0.0396046145484016i | 1.0008 | 0.039584 | 1+39.64421916295i | 39.6568 | 1.5456 | -0.0991482641171078+0.00643410783085065i | -20.056 | 176.2871 | 0.117988672218078+0.858478533234264i | -1.2441 | 82.1743 | 0 | 0
[7 empty] | 81 | 645.6542 | 1078.86904761905 | 1+126.773911418403i | 126.7779 | 1.5629 | 1+0.0000811353033077782i | 1 | 8.1135e-05 | 1-0.0586802967643175i | 1.0017 | -0.058613 | 0.999833252246612+0.0231775550552752i | 1.0001 | 0.023177 | -0.628658552434553-8.50047305570124i | 18.6126 | -94.2297 | -9.95024875621891E-06 | 0.0040608219305543i | 0.0040608 | 1.5708 | 1+0.0405271245293597i | 1.0008 | 0.040505 | 1+40.5676516538891i | 40.58 | 1.5462 | -0.0991409468647041+0.00646820163165913i | -20.0565 | 176.2672 | 0.117308577831717+0.838678657265512i | -1.4439 | 82.0375 | 0 | 0
[7 empty] | 82 | 660.6934 | 1078.86904761905 | 1+129.726855158473i | 129.7307 | 1.5631 | 1+0.000083025187301423i | 1 | 8.3025e-05 | 1-0.0600471364638812i | 1.0018 | -0.059975 | 0.999825393667104+0.0237174296662645i | 1.0001 | 0.023717 | -0.631670873760278-8.3063264841001i | 18.4132 | -94.3488 | -9.95024875621891E-06 | 0.00415541062443622i | 0.0041554 | 1.5708 | 1+0.0414711225281833i | 1.0009 | 0.041447 | 1+41.5125936507115i | 41.5246 | 1.5467 | -0.0991332859183231+0.00650569704750444i | -20.0569 | 176.2453 | 0.116658053017973+0.819323978940818i | -1.6437 | 81.8965 | 0 | 0
[7 empty] | 83 | 676.083 | 1078.86904761905 | 1+132.748581794286i | 132.7523 | 1.5633 | 1+0.0000849590923483432i | 1 | 8.4959e-05 | 1-0.0614458139500158i | 1.0019 | -0.061369 | 0.999817164724154+0.0242698795724001i | 1.0001 | 0.02427 | -0.634546661785281-8.11658195127935i | 18.2139 | -94.4702 | -9.95024875621891E-06 | 0.00425220257203458i | 0.0042522 | 1.5708 | 1+0.0424371090651065i | 1.0009 | 0.042412 | 1+42.4795461741716i | 42.4913 | 1.5473 | -0.0991252651915459+0.0065466119697084i | -20.0574 | 176.2215 | 0.116035718681241+0.800404207598099i | -1.8435 | 81.7512 | 0 | 0
[7 empty] | 84 | 691.831 | 1078.86904761905 | 1+135.840693485302i | 135.8444 | 1.5634 | 1+0.000086938043830593i | 1 | 8.6938e-05 | 1-0.0628770708200381i | 1.002 | -0.062794 | 0.999808547963071+0.0248351976899348i | 1.0001 | 0.024835 | -0.637292014323955-7.93113899308173i | 18.0147 | -94.594 | -9.95024875621891E-06 | 0.00435124909372118i | 0.0043512 | 1.5708 | 1+0.0434255963189775i | 1.0009 | 0.043398 | 1+43.4690219152965i | 43.4805 | 1.5478 | -0.0991168678505267+0.00659096596123504i | -20.0579 | 176.1956 | 0.115440255503169+0.781909285507665i | -2.0432 | 81.6016 | 0 | 0
[7 empty] | 85 | 707.9458 | 1078.86904761905 | 1+139.004829710067i | 139.0084 | 1.5636 | 1+0.000088963091014443i | 1 | 8.8963e-05 | 1-0.0643416659452858i | 1.0021 | -0.064253 | 0.999799525106549+0.0254136837580175i | 1.0001 | 0.025413 | -0.639912752709111-7.74989941682238i | 17.8154 | -94.7202 | -9.95024875621891E-06 | 0.00445260270527287i | 0.0044526 | 1.5708 | 1+0.0444371083988227i | 1.001 | 0.044408 | 1+44.4815455072215i | 44.4928 | 1.5483 | -0.0991080762797929+0.00663878025705107i | -20.0584 | 176.1678 | 0.114870401150439+0.763829382414234i | -2.2429 | 81.4475 | 0 | 0
[7 empty] | 86 | 724.436 | 1078.86904761905 | 1+142.242668135491i | 142.2462 | 1.5638 | 1+0.0000910353076067144i | 1 | 9.1035e-05 | 1-0.0658403758734802i | 1.0022 | -0.065745 | 0.9997900770159+0.0260056444976185i | 1.0001 | 0.026005 | -0.642414434123436-7.57276724985331i | 17.6162 | -94.8489 | -9.95024875621891E-06 | 0.00455631714571605i | 0.0045563 | 1.5708 | 1+0.0454721816217355i | 1.001 | 0.045441 | 1+45.5176538033572i | 45.5286 | 1.5488 | -0.099098872046533+0.00669007776466924i | -20.0589 | 176.1379 | 0.114324947603303+0.746154890209957i | -2.4426 | 81.289 | 0 | 0
[7 empty] | 87 | 741.3102 | 1078.86904761905 | 1+145.555925506365i | 145.5594 | 1.5639 | 1+0.0000931557923240736i | 1 | 9.3156e-05 | 1-0.067373995240463i | 1.0023 | -0.067272 | 0.999780183650457+0.0266113937741576i | 1.0001 | 0.026611 | -0.644802363372125-7.39964868926414i | 17.4171 | -94.9802 | -9.95024875621891E-06 | 0.00466244740581989i | 0.0046624 | 1.5708 | 1+0.0465313647972396i | 1.0011 | 0.046498 | 1+46.5778961620368i | 46.5886 | 1.5493 | -0.0990892358633071+0.00674488306482604i | -20.0594 | 176.106 | 0.113802738599278+0.728876417735237i | -2.6423 | 81.1258 | 0 | 0
[7 empty] | 88 | 758.5776 | 1078.86904761905 | 1+148.946358555603i | 148.9497 | 1.5641 | 1+0.0000953256694755858i | 1 | 9.5326e-05 | 1-0.0689433371915227i | 1.0024 | -0.068834 | 0.999769824025065+0.0272312527639191i | 1.0001 | 0.027231 | -0.647081604121564-7.23045205269529i | 17.218 | -95.114 | -9.95024875621891E-06 | 0.00477104975725307i | 0.004771 | 1.5708 | 1+0.0476152195182746i | 1.0011 | 0.047579 | 1+47.6628347377929i | 47.6733 | 1.5498 | -0.0990791475491208+0.00680322241224213i | -20.0599 | 176.072 | 0.113302667186621+0.71198478570413i | -2.842 | 80.958 | 0 | 0
[7 empty] | 89 | 776.2471 | 1078.86904761905 | 1+152.415764935685i | 152.419 | 1.5642 | 1+0.0000975460895588384i | 1 | 9.7546e-05 | 1-0.0705492338125343i | 1.0025 | -0.070433 | 0.99975897616557+0.0278655501243444i | 1.0001 | 0.027865 | -0.649256989627685-7.06508773023871i | 17.0189 | -95.2505 | -9.95024875621891E-06 | 0.00488218178241986i | 0.0048822 | 1.5708 | 1+0.0487243204589602i | 1.0012 | 0.048686 | 1+48.7730447794192i | 48.7833 | 1.5503 | -0.0990685859887882+0.00686512373640989i | -20.0605 | 176.0359 | 0.112823673382432+0.695471021750963i | -3.0416 | 80.7854 | 0 | 0
[7 empty] | 90 | 794.3282 | 1078.86904761905 | 1+155.965984171797i | 155.9692 | 1.5644 | 1+0.0000998182298699502i | 1 | 9.9818e-05 | 1-0.0721925365711428i | 1.0026 | -0.072068 | 0.999747617062208+0.0285146221682897i | 1.0002 | 0.028514 | -0.651333132976788-6.90346813740497i | 16.8198 | -95.3898 | -9.95024875621891E-06 | 0.00499590240499101i | 0.0049959 | 1.5708 | 1+0.0498592556792958i | 1.0012 | 0.049818 | 1+49.9091149349751i | 49.9191 | 1.5508 | -0.0990575290905252+0.00693061664234954i | -20.061 | 175.9978 | 0.1123647419305+0.679326355595384i | -3.2412 | 80.608 | 0 | 0
[7 empty] | 91 | 812.8305 | 1078.86904761905 | 1+159.598898637171i | 159.602 | 1.5645 | 1+0.000102143295127789i | 1 | 0.00010214 | 1-0.0738741167682224i | 1.0027 | -0.07374 | 0.999735722620797+0.0291788130423443i | 1.0002 | 0.029178 | -0.653314436860311-6.74550766913218i | 16.6208 | -95.5319 | -9.95024875621891E-06 | 0.00511227192114586i | 0.0051123 | 1.5708 | 1+0.0510206269369577i | 1.0013 | 0.050976 | 1+51.0716475638947i | 51.0814 | 1.5512 | -0.0990459537416974+0.00699973241127054i | -20.0616 | 175.9575 | 0.111924900154148+0.663542214322689i | -3.4408 | 80.4256 | 0 | 0
[7 empty] | 92 | 831.7638 | 1078.86904761905 | 1+163.316434551143i | 163.3195 | 1.5647 | 1+0.000104522518112732i | 1 | 0.00010452 | 1-0.0755948659998522i | 1.0029 | -0.075451 | 0.999723267611632+0.0298584749093012i | 1.0002 | 0.029858 | -0.655205102904357-6.5911226548166i | 16.4219 | -95.677 | -9.95024875621891E-06 | 0.00523135203154223i | 0.0052314 | 1.5708 | 1+0.0522090500063595i | 1.0014 | 0.052162 | 1+52.2612590563659i | 52.2708 | 1.5517 | -0.0990338357626492+0.0070725040010711i | -20.0622 | 175.9152 | 0.111503215899621+0.64811021777677i | -3.6403 | 80.2382 | 0 | 0
[7 empty] | 93 | 851.138 | 1078.86904761905 | 1+167.120563000464i | 167.1236 | 1.5648 | 1+0.000106957160320297i | 1 | 0.00010696 | 1-0.0773556966300515i | 1.003 | -0.077202 | 0.99971022561597+0.0305539681348787i | 1.0002 | 0.030553 | -0.657009140573478-6.44023131434064i | 16.223 | -95.825 | -9.95024875621891E-06 | 0.00535320587403085i | 0.0053532 | 1.5708 | 1+0.0534251550051433i | 1.0014 | 0.053374 | 1+53.4785801601484i | 53.4879 | 1.5521 | -0.0990211498585451+0.0071489660466038i | -20.0629 | 175.8706 | 0.111098795565656+0.633022174062751i | -3.8399 | 80.0457 | 0 | 0
[7 empty] | 94 | 870.9636 | 1078.86904761905 | 1+171.013300984388i | 171.0162 | 1.5649 | 1+0.000109448512630009i | 1 | 0.00010945 | 1-0.0791575422745275i | 1.0031 | -0.078993 | 0.999696568969988+0.0312656614787907i | 1.0002 | 0.031265 | -0.65873037566779-6.2927537150792i | 16.0241 | -95.976 | -9.95024875621891E-06 | 0.00547789805713193i | 0.0054779 | 1.5708 | 1+0.054669586728276i | 1.0015 | 0.054615 | 1+54.7242563150043i | 54.7334 | 1.5525 | -0.0990078695691406+0.00722915485963051i | -20.0635 | 175.8239 | 0.11071078221517+0.618270075156841i | -4.0394 | 79.8479 | 0 | 0
[7 empty] | 95 | 891.2509 | 1078.86904761905 | 1+174.996712484124i | 174.9996 | 1.5651 | 1+0.00011199789598984i | 1 | 0.000112 | 1-0.0810013582956916i | 1.0033 | -0.080825 | 0.99968226870611+0.0319939322902689i | 1.0002 | 0.031993 | -0.660372458431105-6.1486117298614i | 15.8254 | -96.1302 | -9.95024875621891E-06 | 0.00560549469429147i | 0.0056055 | 1.5708 | 1+0.0559430049899299i | 1.0016 | 0.055885 | 1+55.9989479949198i | 56.0079 | 1.5529 | -0.0989939672164104+0.00731310842838478i | -20.0642 | 175.775 | 0.110338353765064+0.60384609262071i | -4.2388 | 79.6448 | 0 | 0
[7 empty] | 96 | 912.0108 | 1078.86904761905 | 1+179.072909557174i | 179.0757 | 1.5652 | 1+0.000114606662116591i | 1 | 0.00011461 | 1-0.0828881223092036i | 1.0034 | -0.082699 | 0.999667294491559+0.0327391667081371i | 1.0002 | 0.032738 | -0.661938871287468-6.00772899586839i | 15.6266 | -96.2876 | -9.95024875621891E-06 | 0.0057360634389354i | 0.0057361 | 1.5708 | 1+0.0572460849733224i | 1.0016 | 0.057184 | 1+57.3033310582957i | 57.3121 | 1.5533 | -0.0989794138499474+0.00740086641665333i | -20.0649 | 175.7239 | 0.109980721250406+0.589742573417997i | -4.4383 | 79.4363 | 0 | 0
[7 empty] | 97 | 933.2543 | 1078.86904761905 | 1+183.244053457182i | 183.2468 | 1.5653 | 1+0.000117276194212596i | 1 | 0.00011728 | 1-0.0848188347023181i | 1.0036 | -0.084616 | 0.999651614564018+0.033501759865548i | 1.0002 | 0.033501 | -0.663432936222279-5.87003087444621i | 15.4279 | -96.4482 | -9.95024875621891E-06 | 0.00586967352034044i | 0.0058697 | 1.5708 | 1+0.0585795175887094i | 1.0017 | 0.058513 | 1+58.6380971062981i | 58.6466 | 1.5537 | -0.098964179190057+0.00749247016228368i | -20.0656 | 175.6705 | 0.109637127159359+0.57595203583054i | -4.6377 | 79.2222 | 0 | 0
[7 empty] | 98 | 954.9926 | 1078.86904761905 | 1+187.512355779854i | 187.515 | 1.5655 | 1+0.000120007907699107i | 1 | 0.00012001 | 1-0.0867945191643019i | 1.0038 | -0.086578 | 0.999635195664258+0.034282116099488i | 1.0002 | 0.034281 | -0.664857821823699-5.73544441181395i | 15.2293 | -96.6123 | -9.95024875621891E-06 | 0.00600639578034028i | 0.0060064 | 1.5708 | 1+0.0599440098397136i | 1.0018 | 0.059872 | 1+60.0039538495533i | 60.0123 | 1.5541 | -0.0989482315684569+0.00758796267501717i | -20.0664 | 175.6148 | 0.109306843835391+0.562467165471987i | -4.8371 | 79.0025 | 0 | 0
[7 empty] | 99 | 977.2372 | 1078.86904761905 | 1+191.88007963558i | 191.8827 | 1.5656 | 1+0.000122803250966771i | 1 | 0.0001228 | 1-0.0888162232292078i | 1.0039 | -0.088584 | 0.999618002965591+0.0350806491651613i | 1.0002 | 0.03508 | -0.666216549999194-5.6038983006481i | 15.0308 | -96.7798 | -9.95024875621891E-06 | 0.00614630271088691i | 0.0061463 | 1.5708 | 1+0.0613402851981875i | 1.0019 | 0.061264 | 1+61.4016254833857i | 61.4098 | 1.5545 | -0.0989315378665006+0.00768738863354051i | -20.0672 | 175.5568 | 0.108989171943454+0.549280811396646i | -5.0364 | 78.7771 | 0 | 0
[7 empty] | 100 | 1000 | 1078.86904761905 | 1+196.349540849362i | 196.3521 | 1.5657 | 1+0.000125663706143592i | 1 | 0.00012566 | 1-0.0908850188312914i | 1.0041 | -0.090636 | 0.9996+0.0358977824553692i | 1.0002 | 0.035897 | -0.667512002381449-5.4753228425233i | 14.8323 | -96.9508 | -9.95024875621891E-06 | 0.00628946849248677i | 0.0062895 | 1.5708 | 1+0.0627690839878081i | 1.002 | 0.062687 | 1+62.8318530717959i | 62.8398 | 1.5549 | -0.0989140634508383+0.00779079438164195i | -20.068 | 175.4965 | 0.108683438996961+0.536385982301342i | -5.2357 | 78.5457 | 0 | 0
[7 empty] | 1 | 1023.293 | 1078.86904761905 | 1+200.923109188696i | 200.9256 | 1.5658 | 1+0.000128590789880765i | 1 | 0.00012859 | 1-0.0930020028733648i | 1.0043 | -0.092735 | 0.99958114858078+0.0367339492249983i | 1.0003 | 0.036733 | -0.668746926437233-5.34964991119193i | 14.6338 | -97.1254 | -9.95024875621891E-06 | 0.00643596903353231i | 0.006436 | 1.5708 | 1+0.0642311637766061i | 1.0021 | 0.064143 | 1+64.2953949403827i | 64.3032 | 1.5552 | -0.0988957721064217+0.00789822792334938i | -20.0688 | 175.4338 | 0.108388997942526+0.523775842818336i | -5.435 | 78.3084 | 0 | 0
[7 empty] | 2 | 1047.1285 | 1078.86904761905 | 1+205.603209620053i | 205.6056 | 1.5659 | 1+0.000131586054156834i | 1 | 0.00013159 | 1-0.0951682978083888i | 1.0045 | -0.094883 | 0.999561408721543+0.0375895928207378i | 1.0003 | 0.037588 | -0.669923941292034-5.22681291668251i | 14.4355 | -97.3038 | -9.95024875621891E-06 | 0.00658588201054955i | 0.0065859 | 1.5708 | 1+0.0657272997786385i | 1.0022 | 0.065633 | 1+65.7930270784171i | 65.8006 | 1.5556 | -0.0988766259667703+0.00800973891692065i | -20.0697 | 175.3687 | 0.108105225799532+0.511443709897157i | -5.6342 | 78.0649 | 0 | 0
[7 empty] | 3 | 1071.5193 | 1078.86904761905 | 1+210.392323594632i | 210.3947 | 1.566 | 1+0.000134651087100564i | 1 | 0.00013465 | 1-0.0973850522346121i | 1.0047 | -0.097079 | 0.999540738551401+0.0384651669161479i | 1.0003 | 0.038464 | -0.671045543282941-5.10674677020046i | 14.2372 | -97.486 | -9.95024875621891E-06 | 0.00673928690938324i | 0.0067393 | 1.5708 | 1+0.0672582852650171i | 1.0023 | 0.067157 | 1+67.3255435502821i | 67.333 | 1.5559 | -0.0988565854414032+0.00812537866754671i | -20.0706 | 175.3012 | 0.107831522351773+0.499383049273588i | -5.8334 | 77.8152 | 0 | 0
[7 empty] | 4 | 1096.4782 | 1078.86904761905 | 1+215.292990364051i | 215.2953 | 1.5662 | 1+0.000137787513832993i | 1 | 0.00013779 | 1-0.0996534415045738i | 1.005 | -0.099326 | 0.999519094226153+0.0393611357522037i | 1.0003 | 0.03936 | -0.672114111251415-4.98938784981305i | 14.039 | -97.6721 | -9.95024875621891E-06 | 0.0068962650673413i | 0.0068963 | 1.5708 | 1+0.0688249319845119i | 1.0024 | 0.068717 | 1+68.8937569164964i | 68.901 | 1.5563 | -0.0988356091403486+0.00824520011861956i | -20.0716 | 175.2312 | 0.107567308888475+0.487587472023911i | -6.0326 | 77.5592 | 0 | 0
[7 empty] | 5 | 1122.0185 | 1078.86904761905 | 1+220.307808326702i | 220.3101 | 1.5663 | 1+0.000140996997329089i | 1 | 0.000141 | 1-0.10197466834829i | 1.0052 | -0.10162 | 0.999496429835282+0.0402779743834415i | 1.0003 | 0.040276 | -0.673131911587191-4.87467396690062i | 13.8409 | -97.8621 | -9.95024875621891E-06 | 0.0070568997163209i | 0.0070569 | 1.5708 | 1+0.0704280705939506i | 1.0025 | 0.070312 | 1+70.4984986645445i | 70.5056 | 1.5566 | -0.0988136537956378+0.00836925784140639i | -20.0726 | 175.1588 | 0.107312026992155+0.476050731202574i | -6.2317 | 77.2966 | 0 | 0
[7 empty] | 6 | 1148.1536 | 1078.86904761905 | 1+225.439436405445i | 225.4417 | 1.5664 | 1+0.000144281239299485i | 1 | 0.00014428 | 1-0.10434996351096i | 1.0054 | -0.10397 | 0.999472697304577+0.0412161689298394i | 1.0003 | 0.041215 | -0.674101103034056-4.76254433335863i | 13.6429 | -98.0563 | -9.95024875621891E-06 | 0.00722127602693923i | 0.0072213 | 1.5708 | 1+0.0720685510986439i | 1.0026 | 0.071944 | 1+72.1406196497425i | 72.1476 | 1.5569 | -0.0987906741796923+0.00849760802296136i | -20.0737 | 175.0837 | 0.107065137370866+0.464766718561743i | -6.4307 | 77.0275 | 0 | 0
[7 empty] | 7 | 1174.8976 | 1078.86904761905 | 1+230.690595457415i | 230.6928 | 1.5665 | 1+0.000147641981092745i | 1 | 0.00014764 | 1-0.106780586405517i | 1.0057 | -0.10638 | 0.999447846294159+0.0421762168345644i | 1.0003 | 0.042174 | -0.675023741267529-4.65293952953227i | 13.445 | -98.2546 | -9.95024875621891E-06 | 0.00738948115369191i | 0.0073895 | 1.5708 | 1+0.0737472433030696i | 1.0027 | 0.073614 | 1+73.8209905463727i | 73.8278 | 1.5573 | -0.0987666230205141+0.00863030845209563i | -20.0748 | 175.0061 | 0.106826118732479+0.453729461350936i | -6.6298 | 76.7516 | 0 | 0
[7 empty] | 8 | 1202.2644 | 1078.86904761905 | 1+236.064069716647i | 236.0662 | 1.5666 | 1+0.000151081004618654i | 1 | 0.00015108 | 1-0.109267825780396i | 1.006 | -0.10884 | 0.999421824091702+0.0431586271277233i | 1.0004 | 0.043157 | -0.675901783254354-4.54580147286887i | 13.2472 | -98.4572 | -9.95024875621891E-06 | 0.00756160428116364i | 0.0075616 | 1.5708 | 1+0.075465037272055i | 1.0028 | 0.075322 | 1+75.5405023093271i | 75.5471 | 1.5576 | -0.0987414509135867+0.00876741850321359i | -20.0759 | 174.9259 | 0.106594466698782+0.442933119195332i | -6.8287 | 76.4687 | 0 | 0
[7 empty] | 9 | 1230.2688 | 1078.86904761905 | 1+241.56270827032i | 241.5648 | 1.5667 | 1+0.000154600133293005i | 1 | 0.0001546 | 1-0.111813000402833i | 1.0062 | -0.11135 | 0.999394575500625+0.0441639206962573i | 1.0004 | 0.044162 | -0.676737091402823-4.44107338727136i | 13.0494 | -98.6642 | -9.95024875621891E-06 | 0.0077377366713149i | 0.0077377 | 1.5708 | 1+0.0772228438026998i | 1.003 | 0.07707 | 1+77.3000666465025i | 77.3065 | 1.5579 | -0.0987151062303982+0.00890899911781157i | -20.0771 | 174.843 | 0.106369692757217+0.432371981051189i | -7.0276 | 76.1789 | 0 | 0
[7 empty] | 10 | 1258.9254 | 1078.86904761905 | 1+247.189426569379i | 247.1914 | 1.5668 | 1+0.000158201233004403i | 1 | 0.0001582 | 1-0.114417459758104i | 1.0065 | -0.11392 | 0.999366042723016+0.0451926305601231i | 1.0004 | 0.045191 | -0.677531437512921-4.33869977313759i | 12.8518 | -98.8756 | -9.95024875621891E-06 | 0.00791797171187035i | 0.007918 | 1.5708 | 1+0.079021594907294i | 1.0031 | 0.078858 | 1+79.1006165022013i | 79.1069 | 1.5582 | -0.0986875350234999+0.00905511278342247i | -20.0783 | 174.7575 | 0.106151323248249+0.422040462236973i | -7.2265 | 75.8819 | 0 | 0
[7 empty] | 11 | 1288.2496 | 1078.86904761905 | 1+252.947207974343i | 252.9492 | 1.5668 | 1+0.00016188621310358i | 1 | 0.00016189 | 1-0.117082584765033i | 1.0068 | -0.11655 | 0.999336165237025+0.046245302154907i | 1.0004 | 0.046243 | -0.678286506534529-4.23862637807029i | 12.6543 | -99.0917 | -9.95024875621891E-06 | 0.00810240496583417i | 0.0081024 | 1.5708 | 1+0.0808622443074824i | 1.0033 | 0.080687 | 1+80.9431065517899i | 80.9493 | 1.5584 | -0.0986586809280124+0.00920582350977489i | -20.0796 | 174.6692 | 0.105938898386358+0.411933101538875i | -7.4253 | 75.5775 | 0 | 0
[7 empty] | 12 | 1318.2567 | 1078.86904761905 | 1+258.839105337128i | 258.841 | 1.5669 | 1+0.000165657027415762i | 1 | 0.00016566 | 1-0.119809788508176i | 1.0072 | -0.11924 | 0.9993048796685+0.0473224936210224i | 1.0004 | 0.04732 | -0.679003900141732-4.14080016824265i | 12.4569 | -99.3124 | -9.95024875621891E-06 | 0.0082911342221589i | 0.0082911 | 1.5708 | 1+0.0827457679399412i | 1.0034 | 0.082558 | 1+82.8285137078811i | 82.8346 | 1.5587 | -0.0986284850594994+0.00936119680192202i | -20.081 | 174.5781 | 0.105731971312822+0.402044558389393i | -7.6241 | 75.2657 | 0 | 0
[7 empty] | 13 | 1348.9629 | 1078.86904761905 | 1+264.868242619703i | 264.8701 | 1.567 | 1+0.00016951567527661i | 1 | 0.00016952 | 1-0.122600516987055i | 1.0075 | -0.12199 | 0.999272119656556+0.0484247760996429i | 1.0004 | 0.048422 | -0.679685140130796-4.04516930040515i | 12.2596 | -99.538 | -9.95024875621891E-06 | 0.00848425954759434i | 0.0084843 | 1.5708 | 1+0.0846731644738312i | 1.0036 | 0.084472 | 1+84.757837638305i | 84.7637 | 1.559 | -0.098596885908129+0.00952129963007914i | -20.0824 | 174.4842 | 0.105530107178482+0.392369610117815i | -7.8228 | 74.9462 | 0 | 0
[7 empty] | 14 | 1380.3843 | 1078.86904761905 | 1+271.037816550461i | 271.0397 | 1.5671 | 1+0.000173464202592295i | 1 | 0.00017346 | 1-0.125456249882852i | 1.0078 | -0.1248 | 0.999237815712815+0.0495527340355291i | 1.0005 | 0.04955 | -0.680331671649018-3.95168309451903i | 12.0625 | -99.7684 | -9.95024875621891E-06 | 0.00868188333974437i | 0.0086819 | 1.5708 | 1+0.0866454558403072i | 1.0037 | 0.08643 | 1+86.7321012961475i | 86.7379 | 1.5593 | -0.0985638192290485+0.00968620039589379i | -20.0839 | 174.3874 | 0.105332882254787+0.382903149271395i | -8.0214 | 74.6189 | 0 | 0
[7 empty] | 15 | 1412.5375 | 1078.86904761905 | 1+277.351098319163i | 277.3529 | 1.5672 | 1+0.000177504702924264i | 1 | 0.0001775 | 1-0.128378501342945i | 1.0082 | -0.12768 | 0.999201895074012+0.0507069654869089i | 1.0005 | 0.050704 | -0.680944866261326-3.86029200700332i | 11.8655 | -100.0039 | -9.95024875621891E-06 | 0.00888411038135943i | 0.0088841 | 1.5708 | 1+0.0886636877743578i | 1.0039 | 0.088432 | 1+88.7523514621322i | 88.758 | 1.5595 | -0.0985292179289042+0.00985596889485414i | -20.0855 | 174.2877 | 0.105139883071509+0.373640181006255i | -8.22 | 74.2837 | 0 | 0
[7 empty] | 16 | 1445.4398 | 1078.86904761905 | 1+283.81143531137i | 283.8132 | 1.5673 | 1+0.000181639318599277i | 1 | 0.00018164 | 1-0.131368820783741i | 1.0086 | -0.13062 | 0.999164281547658+0.051888082442576i | 1.0005 | 0.051885 | -0.68152602486111-3.7709476045805i | 11.6686 | -100.2445 | -9.95024875621891E-06 | 0.00909104789589382i | 0.009091 | 1.5708 | 1+0.0907289303692692i | 1.0041 | 0.090481 | 1+90.8196592996385i | 90.8252 | 1.5598 | -0.0984930119484432+0.0100306762745252i | -20.0871 | 174.185 | 0.104950705579564+0.364575820546855i | -8.4185 | 73.9404 | 0 | 0
[7 empty] | 17 | 1479.1084 | 1078.86904761905 | 1+290.422252883268i | 290.424 | 1.5674 | 1+0.000185870241845291i | 1 | 0.00018587 | 1-0.134428793712189i | 1.009 | -0.13363 | 0.99912489535042+0.0530967111463741i | 1.0005 | 0.053093 | -0.682076380431525-3.68360253870881i | 11.4719 | -100.4904 | -9.95024875621891E-06 | 0.00930280560435684i | 0.0093028 | 1.5708 | 1+0.0928422786440017i | 1.0043 | 0.092577 | 1+92.9351209226457i | 92.9405 | 1.56 | -0.0984551281411439+0.0102103949882825i | -20.0888 | 174.0792 | 0.104764954337491+0.355705290713235i | -8.6169 | 73.5889 | 0 | 0
[7 empty] | 18 | 1513.5612 | 1078.86904761905 | 1+297.187056177837i | 297.1887 | 1.5674 | 1+0.000190199715953816i | 1 | 0.0001902 | 1-0.137560042566438i | 1.0094 | -0.1367 | 0.999083652938893+0.05433349242924i | 1.0006 | 0.05433 | -0.682597100663064-3.59821052058716i | 11.2753 | -100.7416 | -9.95024875621891E-06 | 0.00951949578348847i | 0.0095195 | 1.5708 | 1+0.095004853123784i | 1.0045 | 0.094721 | 1+95.0998579769078i | 95.1051 | 1.5603 | -0.0984154901478266+0.0103951987441945i | -20.0905 | 173.9705 | 0.104582241720196+0.347023919515048i | -8.8153 | 73.2288 | 0 | 0
[7 empty] | 19 | 1548.8166 | 1078.86904761905 | 1+304.109431983327i | 304.1111 | 1.5675 | 1+0.000194630036469329i | 1 | 0.00019463 | 1-0.140764227576078i | 1.0099 | -0.13985 | 0.999040466832392+0.0555990820489807i | 1.0006 | 0.055595 | -0.683089290433081-3.51472629672051i | 11.0789 | -100.9984 | -9.95024875621891E-06 | 0.00974123332528994i | 0.0097412 | 1.5708 | 1+0.0972178004342305i | 1.0047 | 0.096913 | 1+97.3150182346647i | 97.3202 | 1.5605 | -0.0983740182672113+0.0105851624486846i | -20.0924 | 173.8585 | 0.104402187148651+0.338527137811641i | -9.0135 | 72.8602 | 0 | 0
[7 empty] | 20 | 1584.8932 | 1078.86904761905 | 1+311.19305063502i | 311.1947 | 1.5676 | 1+0.000199163552406413i | 1 | 0.00019916 | 1-0.144043047642414i | 1.0103 | -0.14306 | 0.998995245427396+0.0568941510379647i | 1.0006 | 0.05689 | -0.6835539941524-3.43310562503315i | 10.8826 | -101.2607 | -9.95024875621891E-06 | 0.00996813579794095i | 0.0099681 | 1.5708 | 1+0.099482293909297i | 1.0049 | 0.099156 | 1+99.5817762032063i | 99.5868 | 1.5608 | -0.0983306293223955+0.0107803621445821i | -20.0943 | 173.7434 | 0.104224416339302+0.330210477037427i | -9.2117 | 72.4827 | 0 | 0
[7 empty] | 21 | 1621.8101 | 1078.86904761905 | 1+318.441667961284i | 318.4432 | 1.5677 | 1+0.000203802667495222i | 1 | 0.0002038 | 1-0.147398241239244i | 1.0108 | -0.14634 | 0.998947892803242+0.0582193860589118i | 1.0006 | 0.058215 | -0.683992197984162-3.35330525151745i | 10.6865 | -101.5288 | -9.95024875621891E-06 | 0.0102003235081359i | 0.0102 | 1.5708 | 1+0.101799534213398i | 1.0052 | 0.10145 | 1+101.901333747611i | 101.9062 | 1.561 | -0.0982852365232426+0.0109808749431514i | -20.0964 | 173.6251 | 0.104048560572052+0.322069566991869i | -9.4099 | 72.0963 | 0 | 0
[7 empty] | 22 | 1659.5869 | 1078.86904761905 | 1+325.859127274978i | 325.8607 | 1.5677 | 1+0.000208549841455986i | 1 | 0.00020855 | 1-0.150831587334627i | 1.0113 | -0.1497 | 0.998898308518665+0.0595754897689725i | 1.0007 | 0.059571 | -0.684404831939558-3.27528288740663i | 10.4906 | -101.8027 | -9.95024875621891E-06 | 0.0104379195648721i | 0.010438 | 1.5708 | 1+0.104170749978015i | 1.0054 | 0.1038 | 1+104.274920727993i | 104.2797 | 1.5612 | -0.0982377493246867+0.0111867789496635i | -20.0985 | 173.5035 | 0.103874255975716+0.314100133693499i | -9.6079 | 71.7007 | 0 | 0
[7 empty] | 23 | 1698.2437 | 1078.86904761905 | 1+333.449361411206i | 333.4509 | 1.5678 | 1+0.000213407591303172i | 1 | 0.00021341 | 1-0.154344906334106i | 1.0118 | -0.15314 | 0.998846387398749+0.0609631811922831i | 1.0007 | 0.060958 | -0.684792771854927-3.19899718685962i | 10.2949 | -102.0827 | -9.95024875621891E-06 | 0.0106810499447238i | 0.010681 | 1.5708 | 1+0.106597198453133i | 1.0057 | 0.1062 | 1+106.703795651586i | 106.7085 | 1.5614 | -0.0981880732809645+0.0113981531820522i | -20.1007 | 173.3785 | 0.103701142829946+0.306297997297407i | -9.8058 | 71.2958 | 0 | 0
[7 empty] | 24 | 1737.8008 | 1078.86904761905 | 1+341.216394812581i | 341.2179 | 1.5679 | 1+0.000218378492680052i | 1 | 0.00021838 | 1-0.157940061045921i | 1.0124 | -0.15665 | 0.998792019311839+0.0623831961012054i | 1.0007 | 0.062378 | -0.685156841254504-3.12440772514694i | 10.0993 | -102.3687 | -9.95024875621891E-06 | 0.0109298435586366i | 0.01093 | 1.5708 | 1+0.109080166173852i | 1.0059 | 0.10865 | 1+109.189246340026i | 109.1938 | 1.5616 | -0.0981361098958335+0.0116150774821759i | -20.103 | 173.2501 | 0.103528864882725+0.298659070075797i | -10.0037 | 70.8813 | 0 | 0
[7 empty] | 25 | 1778.2794 | 1078.86904761905 | 1+349.164345663019i | 349.1658 | 1.5679 | 1+0.000223465181224332i | 1 | 0.00022347 | 1-0.161618957668686i | 1.013 | -0.16023 | 0.998735088935933+0.0638362874064398i | 1.0008 | 0.06383 | -0.685497813102751-3.05147497732621i | 9.904 | -102.661 | -9.95024875621891E-06 | 0.0111844323202778i | 0.011184 | 1.5708 | 1+0.111620969642523i | 1.0062 | 0.11116 | 1+111.732590612166i | 111.7371 | 1.5618 | -0.0980817564688116+0.0118376324191738i | -20.1054 | 173.1182 | 0.103357068682541+0.291179354461124i | -10.2014 | 70.4572 | 0 | 0
[7 empty] | 26 | 1819.7009 | 1078.86904761905 | 1+357.297428071259i | 357.2988 | 1.568 | 1+0.000228670353965606i | 1 | 0.00022867 | 1-0.165383546802085i | 1.0136 | -0.1639 | 0.99867547551407+0.0653232255562295i | 1.0008 | 0.065317 | -0.6858164114501-2.98016029739709i | 9.7089 | -102.9597 | -9.95024875621891E-06 | 0.0114449512159786i | 0.011445 | 1.5708 | 1+0.114220956026776i | 1.0065 | 0.11373 | 1+114.335176982803i | 114.3396 | 1.5621 | -0.0980249059375475+0.0120658991843902i | -20.108 | 172.9828 | 0.103185402924538+0.283854941151606i | -10.3991 | 70.0231 | 0 | 0
[7 empty] | 27 | 1862.0871 | 1078.86904761905 | 1+365.619954305256i | 365.6213 | 1.5681 | 1+0.000233996770755364i | 1 | 0.000234 | 1-0.16923582448111i | 1.0142 | -0.16765 | 0.99861305259819+0.0668447989448647i | 1.0008 | 0.066838 | -0.686113312975553-2.91042589792405i | 9.514 | -103.2649 | -9.95024875621891E-06 | 0.011711538376306i | 0.011712 | 1.5708 | 1+0.116881503873808i | 1.0068 | 0.11635 | 1+116.998385377682i | 117.0027 | 1.5622 | -0.0979654467164169+0.0122999594773045i | -20.1106 | 172.8437 | 0.103013517809894+0.27668200727872i | -10.5966 | 69.5788 | 0 | 0
[7 empty] | 28 | 1905.4607 | 1078.86904761905 | 1+374.136337078581i | 374.1377 | 1.5681 | 1+0.000239447255730292i | 1 | 0.00023945 | 1-0.173177833234376i | 1.0149 | -0.17148 | 0.99854768778092+0.0684018143306965i | 1.0009 | 0.068394 | -0.686389148429589-2.84223483011831i | 9.3194 | -103.5768 | -9.95024875621891E-06 | 0.0119843351493011i | 0.011984 | 1.5708 | 1+0.119604023841305i | 1.0071 | 0.11904 | 1+119.723627865146i | 119.7278 | 1.5624 | -0.0979032625314887+0.0125398953818885i | -20.1134 | 172.701 | 0.10284106441791+0.269656814636644i | -10.794 | 69.1243 | 0 | 0
[7 empty] | 29 | 1949.8446 | 1078.86904761905 | 1+382.8510918901i | 382.8524 | 1.5682 | 1+0.000245024698809664i | 1 | 0.00024502 | 1-0.177211663167101i | 1.0156 | -0.17539 | 0.998479242414718+0.0699950972638906i | 1.0009 | 0.069987 | -0.686644503980436-2.77555096436738i | 9.125 | -103.8954 | -9.95024875621891E-06 | 0.0122634861754237i | 0.012263 | 1.5708 | 1+0.122389959445387i | 1.0075 | 0.12178 | 1+122.512349404832i | 122.5164 | 1.5626 | -0.0978382322520346+0.0127857892327754i | -20.1163 | 172.5546 | 0.102667694090249+0.262775707973397i | -10.9913 | 68.6592 | 0 | 0
[7 empty] | 30 | 1995.2623 | 1078.86904761905 | 1+391.768839418175i | 391.7701 | 1.5682 | 1+0.000250732057227632i | 1 | 0.00025073 | 1-0.181339453069313i | 1.0163 | -0.17939 | 0.998407571317786+0.0716254925241492i | 1.001 | 0.071617 | -0.686879922466603-2.71033897120318i | 8.9308 | -104.221 | -9.95024875621891E-06 | 0.012549139464243i | 0.012549 | 1.5708 | 1+0.12524078782599i | 1.0078 | 0.12459 | 1+125.366028613816i | 125.37 | 1.5628 | -0.0977702297187946+0.0130377234706107i | -20.1193 | 172.4044 | 0.102493057826954+0.256035113343702i | -11.1885 | 68.1833 | 0 | 0
[7 empty] | 31 | 2041.7379 | 1078.86904761905 | 1+400.894307970581i | 400.8956 | 1.5683 | 1+0.000256572357101172i | 1 | 0.00025657 | 1-0.185563391549852i | 1.0171 | -0.18348 | 0.998332522466119+0.0732938645686191i | 1.001 | 0.073285 | -0.68709590455848-2.64656430269952i | 8.7369 | -104.5537 | -9.95024875621891E-06 | 0.0128414464729137i | 0.012841 | 1.5708 | 1+0.128158020530056i | 1.0082 | 0.12746 | 1+128.286178550586i | 128.2901 | 1.563 | -0.0976991235692341+0.0132957804859148i | -20.1225 | 172.2503 | 0.102316805693925+0.249431536523584i | -11.3856 | 67.6966 | 0 | 0
[7 empty] | 32 | 2089.2961 | 1078.86904761905 | 1+410.232335991541i | 410.2336 | 1.5684 | 1+0.000262548695034586i | 1 | 0.00026255 | 1-0.189885718196814i | 1.0179 | -0.18765 | 0.998253936671039+0.075001097990243i | 1.0011 | 0.074991 | -0.687292909831521-2.58419317428882i | 8.5433 | -104.8936 | -9.95024875621891E-06 | 0.013140562186481i | 0.013141 | 1.5708 | 1+0.13114320431298i | 1.0086 | 0.1304 | 1+131.274347517293i | 131.2782 | 1.5632 | -0.0976247770600969+0.0135600424507757i | -20.1258 | 172.0922 | 0.102138586241649+0.242961561486738i | -11.5825 | 67.1986 | 0 | 0
[7 empty] | 33 | 2137.9621 | 1078.86904761905 | 1+419.787874627106i | 419.7891 | 1.5684 | 1+0.000268664239761348i | 1 | 0.00026866 | 1-0.194308724764997i | 1.0187 | -0.19192 | 0.998171647241541+0.0767480979867777i | 1.0011 | 0.076738 | -0.687471357753392-2.52319254699011i | 8.35 | -105.2409 | -9.95024875621891E-06 | 0.0134466452000555i | 0.013447 | 1.5708 | 1+0.134197921958715i | 1.009 | 0.1334 | 1+134.332119880674i | 134.3358 | 1.5634 | -0.0975470478875781+0.0138305911376491i | -20.1293 | 171.9302 | 0.101958045935092+0.236621848942893i | -11.7793 | 66.6893 | 0 | 0
[7 empty] | 34 | 2187.7616 | 1078.86904761905 | 1+429.56599035035i | 429.5672 | 1.5685 | 1+0.000274922233824224i | 1 | 0.00027492 | 1-0.198834756391032i | 1.0196 | -0.19627 | 0.998085479630709+0.0785357908407463i | 1.0012 | 0.078525 | -0.68763162858725-2.46353011003854i | 8.157 | -105.5957 | -9.95024875621891E-06 | 0.0137598578029024i | 0.01376 | 1.5708 | 1+0.137323793118993i | 1.0094 | 0.13647 | 1+137.461116912112i | 137.4648 | 1.5635 | -0.097465788005523+0.0141075077245336i | -20.1329 | 171.764 | 0.101774828594767+0.230409134938311i | -11.9759 | 66.1683 | 0 | 0
[7 empty] | 35 | 2238.7211 | 1078.86904761905 | 1+439.571867647656i | 439.573 | 1.5685 | 1+0.0002813259952945i | 1 | 0.00028133 | 1-0.203466212836794i | 1.0205 | -0.20073 | 0.997995251065491+0.0803651244105629i | 1.0012 | 0.080353 | -0.687774064213211-2.40517426390858i | 7.9643 | -105.9582 | -9.95024875621891E-06 | 0.0140803660644897i | 0.01408 | 1.5708 | 1+0.140522475172078i | 1.0098 | 0.13961 | 1+140.66299764725i | 140.6666 | 1.5637 | -0.0973808434420758+0.014390872585751i | -20.1367 | 171.5937 | 0.101588574849103+0.224320229518715i | -12.1724 | 65.6355 | 0 | 0
[7 empty] | 36 | 2290.8677 | 1078.86904761905 | 1+449.810811767609i | 449.8119 | 1.5686 | 1+0.00028787891953127i | 1 | 0.00028788 | 1-0.208205549761796i | 1.0214 | -0.20527 | 0.997900770159001+0.0822370686330999i | 1.0013 | 0.082224 | -0.687898968869917-2.34809410372249i | 7.7719 | -106.3285 | -9.95024875621891E-06 | 0.01440833992254i | 0.014408 | 1.5708 | 1+0.143795664101533i | 1.0103 | 0.14282 | 1+143.939459765635i | 143.9429 | 1.5638 | -0.0972920541153051+0.0146807650675485i | -20.1407 | 171.4192 | 0.1013989215984+0.218352015455009i | -12.3688 | 65.0907 | 0 | 0
[7 empty] | 37 | 2344.2288 | 1078.86904761905 | 1+460.288251533913i | 460.2893 | 1.5686 | 1+0.000294584480981704i | 1 | 0.00029458 | 1-0.213055280025208i | 1.0224 | -0.20992 | 0.997801836504569+0.0841526160379627i | 1.0013 | 0.084139 | -0.688006609817824-2.29225940303581i | 7.5799 | -106.7068 | -9.95024875621891E-06 | 0.0147439532731342i | 0.014744 | 1.5708 | 1+0.147145095395457i | 1.0108 | 0.1461 | 1+147.292240490852i | 147.2956 | 1.564 | -0.0971992536483643+0.0149772632477136i | -20.1448 | 171.2403 | 0.101205501490748+0.212501447032117i | -12.5649 | 64.5335 | 0 | 0
[7 empty] | 38 | 2398.8329 | 1078.86904761905 | 1+471.009742223813i | 471.0108 | 1.5687 | 1+0.00030144623502324i | 1 | 0.00030145 | 1-0.218017975018208i | 1.0235 | -0.21466 | 0.997698240250651+0.08611278227374i | 1.0014 | 0.086098 | -0.688097217925831-2.23764059799225i | 7.3882 | -107.0932 | -9.95024875621891E-06 | 0.0150873840629132i | 0.015087 | 1.5708 | 1+0.150572544966653i | 1.0113 | 0.14945 | 1+150.72311751162i | 150.7264 | 1.5642 | -0.0971022691848382+0.0152804436783773i | -20.1492 | 171.057 | 0.101007942410443+0.206765548901402i | -12.761 | 63.9638 | 0 | 0
[7 empty] | 39 | 2454.7089 | 1078.86904761905 | 1+481.980968513591i | 481.982 | 1.5687 | 1+0.000308467819848698i | 1 | 0.00030847 | 1-0.223096266027372i | 1.0246 | -0.2195 | 0.997589761655703+0.0881186066465162i | 1.0015 | 0.088103 | -0.688170988182675-2.18420877184049i | 7.1969 | -107.4879 | -9.95024875621891E-06 | 0.0154388143834274i | 0.015439 | 1.5708 | 1+0.154079830094255i | 1.0118 | 0.15288 | 1+154.233909924349i | 154.2372 | 1.5643 | -0.0970009212049983+0.0155903811111633i | -20.1537 | 170.8693 | 0.100805866979613+0.201141414997152i | -12.9568 | 63.3814 | 0 | 0
[7 empty] | 40 | 2511.8864 | 1078.86904761905 | 1+493.20774749265i | 493.2088 | 1.5688 | 1+0.000315652958395296i | 1 | 0.00031565 | 1-0.228292845629814i | 1.0257 | -0.22445 | 0.997476170622079+0.0901711526709247i | 1.0015 | 0.090154 | -0.688228080134312-2.13193563980543i | 7.006 | -107.891 | -9.95024875621891E-06 | 0.0157984305676845i | 0.015798 | 1.5708 | 1+0.157668810387261i | 1.0124 | 0.15638 | 1+157.826479197648i | 157.8296 | 1.5645 | -0.0968950233437607+0.0159071482038256i | -20.1585 | 170.677 | 0.100598892073849+0.195626207517612i | -13.1525 | 62.7859 | 0 | 0
[7 empty] | 41 | 2570.3958 | 1078.86904761905 | 1+504.696031747803i | 504.697 | 1.5688 | 1+0.000323005460318594i | 1 | 0.00032301 | 1-0.23361046912082i | 1.0269 | -0.22949 | 0.99735722620797+0.092271508634035i | 1.0016 | 0.092253 | -0.688268618248439-2.08079353430691i | 6.8155 | -108.3028 | -9.95024875621891E-06 | 0.0161664232889456i | 0.016166 | 1.5708 | 1+0.161341388770526i | 1.0129 | 0.15996 | 1+161.502730159297i | 161.5058 | 1.5646 | -0.0967843822112535+0.0162308152075141i | -20.1634 | 170.48 | 0.100386628352894+0.190217155971144i | -13.3479 | 62.1773 | 0 | 0
[7 empty] | 42 | 2630.268 | 1078.86904761905 | 1+516.451912519431i | 516.4529 | 1.5689 | 1+0.000330529224012436i | 1 | 0.00033053 | 1-0.239051955974754i | 1.0282 | -0.23465 | 0.997232676116324+0.094420788172381i | 1.0017 | 0.094401 | -0.68829269220717-2.03075539051902i | 6.6254 | -108.7233 | -9.95024875621891E-06 | 0.0165429876618224i | 0.016543 | 1.5708 | 1+0.165099512493724i | 1.0135 | 0.16362 | 1+165.264612006218i | 165.2676 | 1.5647 | -0.0966687972169813+0.0165614496338025i | -20.1686 | 170.2784 | 0.100168679807559+0.184911556288071i | -13.5432 | 61.5551 | 0 | 0
[7 empty] | 43 | 2691.5348 | 1078.86904761905 | 1+528.481622931128i | 528.4826 | 1.5689 | 1+0.000338228238675922i | 1 | 0.00033823 | 1-0.244620191339974i | 1.0295 | -0.23991 | 0.9971022561597+0.0966201308624232i | 1.0018 | 0.096599 | -0.688300357128715-1.9817947322635i | 6.4358 | -109.1527 | -9.95024875621891E-06 | 0.0169283233457299i | 0.016928 | 1.5708 | 1+0.168945174163797i | 1.0142 | 0.16736 | 1+169.114119337961i | 169.1171 | 1.5649 | -0.0965480603986698+0.0168991159006027i | -20.1741 | 170.0719 | 0.0999446433242139+0.179706769998798i | -13.7383 | 60.9192 | 0 | 0
[7 empty] | 44 | 2754.2287 | 1078.86904761905 | 1+540.791541294584i | 540.7925 | 1.5689 | 1+0.000346106586428534i | 1 | 0.00034611 | 1-0.250318127568573i | 1.0309 | -0.24528 | 0.996965689699883+0.0988707028247673i | 1.0019 | 0.098848 | -0.688291633718769-1.93388565823078i | 6.2466 | -109.5912 | -9.95024875621891E-06 | 0.0173226346507481i | 0.017323 | 1.5708 | 1+0.172880412801466i | 1.0148 | 0.17119 | 1+173.053293214267i | 173.0562 | 1.565 | -0.0964219562570014+0.0172438749561153i | -20.1798 | 169.8605 | 0.0997141082684475+0.174600223478784i | -13.9332 | 60.2693 | 0 | 0
[7 empty] | 45 | 2818.3829 | 1078.86904761905 | 1+553.388194491456i | 553.3891 | 1.569 | 1+0.000354168444474532i | 1 | 0.00035417 | 1-0.256148785781761i | 1.0323 | -0.25076 | 0.996822687061103+0.101173697342457i | 1.0019 | 0.10115 | -0.688266508352314-1.88700282852275i | 6.0579 | -110.039 | -9.95024875621891E-06 | 0.0177261306459503i | 0.017726 | 1.5708 | 1+0.176907314922344i | 1.0155 | 0.1751 | 1+177.084222237266i | 177.087 | 1.5651 | -0.0962902615975533+0.0175957838799637i | -20.1857 | 169.6442 | 0.0994766560896454+0.169589407260994i | -14.1278 | 59.6052 | 0 | 0
[7 empty] | 46 | 2884.0315 | 1078.86904761905 | 1+566.278261434006i | 566.2791 | 1.569 | 1+0.000362418087317764i | 1 | 0.00036242 | 1-0.2621152574717i | 1.0338 | -0.25635 | 0.996672944915589+0.103530335493671i | 1.002 | 0.1035 | -0.688224933086211-1.84112145151101i | 5.8697 | -110.4961 | -9.95024875621891E-06 | 0.0181390252702541i | 0.018139 | 1.5708 | 1+0.181028015643239i | 1.0163 | 0.17909 | 1+181.209043658882i | 181.2118 | 1.5653 | -0.0961527453813808+0.0179548954606897i | -20.1919 | 169.4228 | 0.0992318599484698+0.164671875416333i | -14.3222 | 58.9267 | 0 | 0
[7 empty] | 47 | 2951.2092 | 1078.86904761905 | 1+579.468576606347i | 579.4694 | 1.5691 | 1+0.000370859889028062i | 1 | 0.00037086 | 1-0.268220706140656i | 1.0353 | -0.26205 | 0.996516145640176+0.105941866799148i | 1.0021 | 0.10591 | -0.688166825603066-1.79621727100552i | 5.682 | -110.9628 | -9.95024875621891E-06 | 0.0185615374458545i | 0.018562 | 1.5708 | 1+0.185244699814217i | 1.017 | 0.18317 | 1+185.429944514031i | 185.4326 | 1.5654 | -0.0960091685858131+0.018321257748816i | -20.1984 | 169.1962 | 0.0989792843694556+0.15984524500266i | -14.5164 | 58.2334 | 0 | 0
[7 empty] | 48 | 3019.9517 | 1078.86904761905 | 1+592.966133688178i | 592.967 | 1.5691 | 1+0.000379498325560434i | 1 | 0.0003795 | 1-0.274468368978328i | 1.037 | -0.26787 | 0.996351956642576+0.10840956988471i | 1.0022 | 0.10838 | -0.688092069086616-1.75226655372801i | 5.4948 | -111.4393 | -9.95024875621891E-06 | 0.0189938911942997i | 0.018994 | 1.5708 | 1+0.18955960317704i | 1.0178 | 0.18734 | 1+189.749162780217i | 189.7518 | 1.5655 | -0.0958592840771623+0.0186949135847232i | -20.2052 | 168.9644 | 0.0987184849211622+0.155107195582816i | -14.7104 | 57.5252 | 0 | 0
[7 empty] | 49 | 3090.2954 | 1078.86904761905 | 1+606.778089262925i | 606.7789 | 1.5691 | 1+0.000388337977128272i | 1 | 0.00038834 | 1-0.280861558578252i | 1.0387 | -0.27381 | 0.996180029655914+0.110934753159194i | 1.0023 | 0.1109 | -0.688000512028718-1.7092460770849i | 5.3082 | -111.9256 | -9.95024875621891E-06 | 0.01943631575527i | 0.019436 | 1.5708 | 1+0.193975013550585i | 1.0186 | 0.1916 | 1+194.168988564136i | 194.1716 | 1.5656 | -0.0957028364972005+0.0190759001006382i | -20.2123 | 168.7273 | 0.0984490079265539+0.15045546881209i | -14.9041 | 56.8017 | 0 | 0
[7 empty] | 50 | 3162.2777 | 1078.86904761905 | 1+620.911766612256i | 620.9126 | 1.5692 | 1+0.000397383530631844i | 1 | 0.00039738 | 1-0.287403664694175i | 1.0405 | -0.27986 | 0.996+0.113518755508198i | 1.0024 | 0.11348 | -0.687891967968126-1.66713311723543i | 5.1222 | -112.422 | -9.95024875621891E-06 | 0.0198890457081238i | 0.019889 | 1.5708 | 1+0.198493272043878i | 1.0195 | 0.19595 | 1+198.691765315922i | 198.6943 | 1.5658 | -0.0955395621653933+0.0194642481961003i | -20.2197 | 168.4847 | 0.0981703902065743+0.145887868095465i | -15.0975 | 56.0627 | 0 | 0
[7 empty] | 51 | 3235.9366 | 1078.86904761905 | 1+635.374659598984i | 635.3754 | 1.5692 | 1+0.00040663978214335i | 1 | 0.00040664 | 1-0.294098156037357i | 1.0424 | -0.28603 | 0.995811485807796+0.116162947003971i | 1.0026 | 0.11613 | -0.687766215160922-1.62590543744971i | 4.9368 | -112.9286 | -9.95024875621891E-06 | 0.0203523210962747i | 0.020352 | 1.5708 | 1+0.203116774297378i | 1.0204 | 0.20039 | 1+203.319891071675i | 203.3224 | 1.5659 | -0.0953691889990409+0.0198599819863443i | -20.2275 | 168.2367 | 0.0978821588600875+0.141402258314798i | -15.2907 | 55.3081 | 0 | 0
[7 empty] | 52 | 3311.3112 | 1078.86904761905 | 1+650.174436640413i | 650.1752 | 1.5693 | 1+0.000416111639449864i | 1 | 0.00041611 | 1-0.30094858211572i | 1.0443 | -0.29233 | 0.995614087215427+0.118868729631845i | 1.0027 | 0.11883 | -0.687622996182505-1.58554127675318i | 4.752 | -113.4456 | -9.95024875621891E-06 | 0.0208263875544657i | 0.020826 | 1.5708 | 1+0.207847971753179i | 1.0214 | 0.20493 | 1+208.055819724932i | 208.0582 | 1.566 | -0.0951914364536374+0.020263118223137i | -20.2356 | 167.983 | 0.0975838310836799+0.136996565626076i | -15.4836 | 54.5374 | 0 | 0
[7 empty] | 53 | 3388.4416 | 1078.86904761905 | 1+665.318944774222i | 665.3197 | 1.5693 | 1+0.000425804124655502i | 1 | 0.0004258 | 1-0.307958575115845i | 1.0463 | -0.29874 | 0.995407385514012+0.121637538033583i | 1.0028 | 0.1216 | -0.687462017460896-1.54601933885278i | 4.5679 | -113.9731 | -9.95024875621891E-06 | 0.0213114964390079i | 0.021311 | 1.5708 | 1+0.212689372954796i | 1.0224 | 0.20957 | 1+212.902062327751i | 212.9044 | 1.5661 | -0.0950060154859144+0.0206736656877135i | -20.2441 | 167.7236 | 0.0972749140350501+0.132668777326583i | -15.6762 | 53.7505 | 0 | 0
[7 empty] | 54 | 3467.3685 | 1078.86904761905 | 1+680.816213819087i | 680.8169 | 1.5693 | 1+0.000435722376844216i | 1 | 0.00043572 | 1-0.315131851828811i | 1.0485 | -0.30528 | 0.99519094226153+0.124470840268049i | 1.0029 | 0.12443 | -0.687282948741062-1.50731878134148i | 4.3844 | -114.5113 | -9.95024875621891E-06 | 0.021807904961053i | 0.021808 | 1.5708 | 1+0.217643544877231i | 1.0234 | 0.2143 | 1+217.861188422108i | 217.8635 | 1.5662 | -0.0948126285422137+0.0210916245555878i | -20.2529 | 167.4584 | 0.0969549047440243+0.128416941791728i | -15.8685 | 52.9472 | 0 | 0
[7 empty] | 55 | 3548.1339 | 1078.86904761905 | 1+696.674460632184i | 696.6752 | 1.5694 | 1+0.000445871654804598i | 1 | 0.00044587 | 1-0.322472215620878i | 1.0507 | -0.31194 | 0.994964298352823+0.127370138589591i | 1.0031 | 0.12732 | -0.687085422479852-1.46941920517763i | 4.2017 | -115.0603 | -9.95024875621891E-06 | 0.0223158763229702i | 0.022316 | 1.5708 | 1+0.222713114288011i | 1.0245 | 0.21914 | 1+222.935827402299i | 222.9381 | 1.5663 | -0.0946109695749882+0.0215169857331603i | -20.2622 | 167.1874 | 0.096623290075498+0.124239168481003i | -16.0605 | 52.1271 | 0 | 0
[7 empty] | 56 | 3630.7805 | 1078.86904761905 | 1+712.902093465891i | 712.9028 | 1.5694 | 1+0.00045625733981817i | 1 | 0.00045626 | 1-0.329983558450093i | 1.053 | -0.31873 | 0.994726973045774+0.130336970244557i | 1.0032 | 0.13029 | -0.686869033171082-1.43230064443593i | 4.0196 | -115.6203 | -9.95024875621891E-06 | 0.0228356798578994i | 0.022836 | 1.5708 | 1+0.227900769139945i | 1.0256 | 0.22407 | 1+228.128669909085i | 228.1309 | 1.5664 | -0.0944007240904155+0.0219497301662207i | -20.2718 | 166.9104 | 0.0962795467489065+0.120133628012282i | -16.2522 | 51.29 | 0 | 0
[7 empty] | 57 | 3715.3523 | 1078.86904761905 | 1+729.507716425925i | 729.5084 | 1.5694 | 1+0.000466884938512592i | 1 | 0.00046688 | 1-0.337669862929847i | 1.0555 | -0.32565 | 0.994478462941588+0.133372908286361i | 1.0034 | 0.13332 | -0.68663333660026-1.39594355632735i | 3.8384 | -116.1915 | -9.95024875621891E-06 | 0.0233675911725552i | 0.023368 | 1.5708 | 1+0.2332092599963i | 1.0268 | 0.22911 | 1+233.442469256296i | 233.4446 | 1.5665 | -0.0941815692302559+0.022389828120626i | -20.2819 | 166.6273 | 0.0959231414190838+0.116098552303402i | -16.4435 | 50.4357 | 0 | 0
[7 empty] | 58 | 3801.894 | 1078.86904761905 | 1+746.500134033384i | 746.5008 | 1.5695 | 1+0.000477760085781366i | 1 | 0.00047776 | 1-0.345535204440515i | 1.058 | -0.33269 | 0.994218240917016+0.136479562409537i | 1.0035 | 0.13642 | -0.686377849028278-1.36032881148506i | 3.6579 | -116.774 | -9.95024875621891E-06 | 0.0239118922933574i | 0.023912 | 1.5708 | 1+0.238641401489194i | 1.0281 | 0.23426 | 1+238.880042890683i | 238.8821 | 1.5666 | -0.0939531738912801+0.0228372384356695i | -20.2925 | 166.338 | 0.0955535308236718+0.112132234779554i | -16.6346 | 49.564 | 0 | 0
[7 empty] | 59 | 3890.4514 | 1078.86904761905 | 1+763.888355893006i | 763.889 | 1.5695 | 1+0.000488888547771524i | 1 | 0.00048889 | 1-0.353583753290277i | 1.0607 | -0.33986 | 0.993945755006255+0.139658579803223i | 1.0037 | 0.1396 | -0.686102046303505-1.32543768451468i | 3.4782 | -117.368 | -9.95024875621891E-06 | 0.0244688718159648i | 0.024469 | 1.5708 | 1+0.24420007381195i | 1.0294 | 0.23951 | 1+244.444273885762i | 244.4463 | 1.5667 | -0.093715198885724+0.0232919077508852i | -20.3035 | 166.0426 | 0.095170162002498+0.108233030644732i | -16.8253 | 48.6746 | 0 | 0
[7 empty] | 60 | 3981.0717 | 1078.86904761905 | 1+781.681601470178i | 781.6822 | 1.5695 | 1+0.000500276224940914i | 1 | 0.00050028 | 1-0.361819776926267i | 1.0634 | -0.34717 | 0.993660427230156+0.14291164602452i | 1.0039 | 0.14284 | -0.68580536290155-1.29125184480674i | 3.2994 | -117.9735 | -9.95024875621891E-06 | 0.0250388250582928i | 0.025039 | 1.5708 | 1+0.249888224246211i | 1.0307 | 0.24487 | 1+250.138112470457i | 250.1401 | 1.5668 | -0.0934672971463975+0.0237537697073125i | -20.315 | 165.7407 | 0.0947724725945939+0.104399357214982i | -17.0156 | 47.7672 | 0 | 0
[7 empty] | 61 | 4073.8028 | 1078.86904761905 | 1+799.889304979231i | 799.8899 | 1.5695 | 1+0.000511929155186708i | 1 | 0.00051193 | 1-0.370247642197235i | 1.0663 | -0.3546 | 0.99336165237025+0.146240485892199i | 1.0041 | 0.14617 | -0.685487190891898-1.25775334760956i | 3.1214 | -118.5908 | -9.95024875621891E-06 | 0.0256220542170948i | 0.025622 | 1.5708 | 1+0.255708868724629i | 1.0322 | 0.25034 | 1+255.964577593354i | 255.9665 | 1.5669 | -0.0932091139802161+0.0242227441245509i | -20.327 | 165.4325 | 0.0943598912187648+0.100629694310706i | -17.2056 | 46.8417 | 0 | 0
[7 empty] | 62 | 4168.6938 | 1078.86904761905 | 1+818.521120385572i | 818.5217 | 1.5696 | 1+0.000523853517046766i | 1 | 0.00052385 | 1-0.378871817668903i | 1.0694 | -0.36216 | 0.993048796685002+0.14964686440122i | 1.0043 | 0.14957 | -0.685146878830747-1.224924625362i | 2.9444 | -119.2199 | -9.95024875621891E-06 | 0.0262188685281906i | 0.026219 | 1.5708 | 1+0.261665093429953i | 1.0337 | 0.25593 | 1+261.926758523383i | 261.9287 | 1.567 | -0.0929402873740444+0.0246987361552569i | -20.3396 | 165.1177 | 0.0939318379438522+0.0969225847048496i | -17.3952 | 45.8978 | 0 | 0
[7 empty] | 63 | 4265.7952 | 1078.86904761905 | 1+837.586926524347i | 837.5875 | 1.5696 | 1+0.000536055632975582i | 1 | 0.00053606 | 1-0.38769687599326i | 1.0725 | -0.36986 | 0.99272119656556+0.153132587658557i | 1.0045 | 0.15305 | -0.684783730579176-1.19274847928465i | 2.7682 | -119.8611 | -9.95024875621891E-06 | 0.0268295844304279i | 0.02683 | 1.5708 | 1+0.26776005643136i | 1.0352 | 0.26162 | 1+268.027816487791i | 268.0297 | 1.5671 | -0.092660448356856+0.0251816354191121i | -20.3527 | 164.7963 | 0.0934877248549934+0.0932766346230895i | -17.5844 | 44.9352 | 0 | 0
[7 empty] | 64 | 4365.1583 | 1078.86904761905 | 1+857.096832338338i | 857.0974 | 1.5696 | 1+0.000548541972696536i | 1 | 0.00054854 | 1-0.396727496333043i | 1.0758 | -0.37768 | 0.992378157128147+0.156699503840819i | 1.0047 | 0.15661 | -0.684397004045901-1.1612080712295i | 2.5931 | -120.5144 | -9.95024875621891E-06 | 0.0274545257334617i | 0.027455 | 1.5708 | 1+0.273996989358909i | 1.0369 | 0.26743 | 1+274.270986348268i | 274.2728 | 1.5672 | -0.0923692214223099+0.0256713151186767i | -20.3663 | 164.4683 | 0.0930269567223646+0.0896905142916305i | -17.7733 | 43.9539 | 0 | 0
[7 empty] | 65 | 4466.8359 | 1078.86904761905 | 1+877.061182237853i | 877.0618 | 1.5697 | 1+0.000561319156632226i | 1 | 0.00056132 | 1-0.405968466842691i | 1.0793 | -0.38564 | 0.992018950740124+0.160349504174181i | 1.0049 | 0.16025 | -0.6839859098538-1.13028691578782i | 2.4189 | -121.18 | -9.95024875621891E-06 | 0.0280940237894429i | 0.028094 | 1.5708 | 1+0.280379199116996i | 1.0386 | 0.27336 | 1+280.659578316113i | 280.6614 | 1.5672 | -0.0920662250158949+0.0261676311399799i | -20.3806 | 164.1335 | 0.0925489317789828+0.0861629585274455i | -17.9617 | 42.9535 | 0 | 0
[7 empty] | 66 | 4570.8819 | 1078.86904761905 | 1+897.490561585469i | 897.4911 | 1.5697 | 1+0.0005743939594147i | 1 | 0.00057439 | 1-0.415424687207088i | 1.0829 | -0.39373 | 0.991642815476584+0.164084523937133i | 1.0051 | 0.16398 | -0.683549609929459-1.09996887265694i | 2.2458 | -121.8579 | -9.95024875621891E-06 | 0.0287484176687058i | 0.028748 | 1.5708 | 1+0.286910069637712i | 1.0403 | 0.2794 | 1+287.19697970735i | 287.1987 | 1.5673 | -0.091751072090836+0.0266704211411521i | -20.3955 | 163.7918 | 0.0920530426142195+0.0826927673651336i | -18.1497 | 41.9339 | 0 | 0
[7 empty] | 67 | 4677.3514 | 1078.86904761905 | 1+918.395802308528i | 918.3963 | 1.5697 | 1+0.000587773313477458i | 1 | 0.00058777 | 1-0.425101171239437i | 1.0866 | -0.40196 | 0.991248953504202+0.167906543486592i | 1.0054 | 0.1678 | -0.683087216014987-1.07023813926631i | 2.0737 | -122.5483 | -9.95024875621891E-06 | 0.0294180543395468i | 0.029418 | 1.5708 | 1+0.293593063675054i | 1.0422 | 0.28557 | 1+293.886656738729i | 293.8884 | 1.5674 | -0.0914233707369581+0.0271795036329101i | -20.411 | 163.4432 | 0.0915386771896824+0.0792788067137023i | -18.3373 | 40.8948 | 0 | 0
[7 empty] | 68 | 4786.3009 | 1078.86904761905 | 1+939.787988642378i | 939.7885 | 1.5697 | 1+0.000601464312731122i | 1 | 0.00060146 | 1-0.435003049539657i | 1.0905 | -0.41031 | 0.990836529388929+0.171817589307913i | 1.0056 | 0.1717 | -0.682597788101442-1.04107924366479i | 1.9027 | -123.2514 | -9.95024875621891E-06 | 0.0301032888521927i | 0.030103 | 1.5708 | 1+0.30043172464092i | 1.0442 | 0.29185 | 1+300.732156365561i | 300.7338 | 1.5675 | -0.0910827248866394+0.0276946770552158i | -20.4273 | 163.0875 | 0.0910052199840569+0.0759200090358366i | -18.5245 | 39.8361 | 0 | 0
[7 empty] | 69 | 4897.7882 | 1078.86904761905 | 1+961.678463007372i | 961.679 | 1.5698 | 1+0.000615474216324718i | 1 | 0.00061547 | 1-0.445135572214689i | 1.0946 | -0.4188 | 0.990404668323922+0.175819735089361i | 1.0059 | 0.17569 | -0.682080332783258-1.01247703767033i | 1.7329 | -123.9672 | -9.95024875621891E-06 | 0.0308044845270521i | 0.030804 | 1.5708 | 1+0.307429678483875i | 1.0462 | 0.29826 | 1+307.737108162359i | 307.7387 | 1.5675 | -0.090728735101927+0.0282157188550014i | -20.4442 | 162.7248 | 0.0904520532733771+0.0726153740412369i | -18.7113 | 38.7577 | 0 | 0
[7 empty] | 70 | 5011.8723 | 1078.86904761905 | 1+984.078832022772i | 984.0793 | 1.5698 | 1+0.000629810452494574i | 1 | 0.00062981 | 1-0.455504111662176i | 1.0989 | -0.42742 | 0.989952454273962+0.179915102821602i | 1.0062 | 0.17978 | -0.681533801533155-0.984416690284685i | 1.5642 | -124.6957 | -9.95024875621891E-06 | 0.0315220131473534i | 0.031522 | 1.5708 | 1+0.314590635611675i | 1.0483 | 0.30479 | 1+314.905226247287i | 314.9068 | 1.5676 | -0.0903609994467087+0.0287423845704171i | -20.4618 | 162.355 | 0.0898785585529503+0.069363969384741i | -18.8976 | 37.6592 | 0 | 0
[7 empty] | 71 | 5128.6138 | 1078.86904761905 | 1+1007.00097266073i | 1007.0015 | 1.5698 | 1+0.000644480622502866i | 1 | 0.00064448 | 1-0.466114165418973i | 1.1033 | -0.43617 | 0.989478928032419+0.184105863922816i | 1.0065 | 0.18396 | -0.68095708889715-0.956883681375789i | 1.3967 | -125.4372 | -9.95024875621891E-06 | 0.0322562551562685i | 0.032256 | 1.5708 | 1+0.321918392858574i | 1.0505 | 0.31144 | 1+322.240311251433i | 322.2419 | 1.5677 | -0.0899791144476634+0.0292744069276837i | -20.4802 | 161.9779 | 0.0892841181068793+0.0661649313589475i | -19.0835 | 36.5407 | 0 | 0
[7 empty] | 72 | 5248.0746 | 1078.86904761905 | 1+1030.45703854363i | 1030.4575 | 1.5698 | 1+0.000659492504667922i | 1 | 0.00065949 | 1-0.476971359076028i | 1.1079 | -0.44506 | 0.988983085186647+0.188394240390012i | 1.0068 | 0.18824 | -0.68034903060945-0.929863795631161i | 1.2304 | -126.1916 | -9.95024875621891E-06 | 0.0330075998586295i | 0.033008 | 1.5708 | 1+0.329416835498463i | 1.0529 | 0.31822 | 1+329.746252333961i | 329.7478 | 1.5678 | -0.0895826761474191+0.0298114949572396i | -20.4994 | 161.5935 | 0.0886681167306749+0.0630174655700597i | -19.269 | 35.4019 | 0 | 0
[7 empty] | 73 | 5370.318 | 1078.86904761905 | 1+1054.45946638807i | 1054.4599 | 1.5698 | 1+0.000674854058488366i | 1 | 0.00067485 | 1-0.488081449261126i | 1.1128 | -0.45407 | 0.988463873987493+0.192782505977154i | 1.0071 | 0.19261 | -0.67970840162711-0.903343116786197i | 1.0654 | -126.9591 | -9.95024875621891E-06 | 0.0337764456273427i | 0.033776 | 1.5708 | 1+0.337089939304878i | 1.0553 | 0.32513 | 1+337.427029244183i | 337.4285 | 1.5678 | -0.0891712812530202+0.0303533331365226i | -20.5194 | 161.2018 | 0.0880299436119279+0.0599208475846409i | -19.454 | 34.2426 | 0 | 0
[7 empty] | 74 | 5495.4087 | 1078.86904761905 | 1+1079.02098259902i | 1079.0214 | 1.5699 | 1+0.000690573428863372i | 1 | 0.00069057 | 1-0.499450326691145i | 1.1178 | -0.46321 | 0.987920193118392+0.197272987400745i | 1.0074 | 0.19709 | -0.679033914084667-0.877308022131724i | 0.90172 | -127.7398 | -9.95024875621891E-06 | 0.0345632001146118i | 0.034563 | 1.5708 | 1+0.344941772659027i | 1.0578 | 0.33216 | 1+345.286714431686i | 345.2882 | 1.5679 | -0.0887445283823803+0.0308995805673756i | -20.5402 | 160.8026 | 0.0873689943733496+0.0568744235339191i | -19.6385 | 33.0628 | 0 | 0
[7 empty] | 75 | 5623.4133 | 1078.86904761905 | 1+1104.15461001747i | 1104.1551 | 1.5699 | 1+0.00070665895041118i | 1 | 0.00070666 | 1-0.511084019295382i | 1.123 | -0.47248 | 0.987350889359326+0.201868065573472i | 1.0078 | 0.20167 | -0.678324215169127-0.85174517730609i | 0.73936 | -128.5336 | -9.95024875621891E-06 | 0.0353682804680796i | 0.035368 | 1.5708 | 1+0.352976498706883i | 1.0605 | 0.33932 | 1+353.32947520559i | 353.3309 | 1.568 | -0.0883020194108909+0.0314498701967092i | -20.5619 | 160.396 | 0.0866846732816912+0.0538776106612614i | -19.8226 | 31.8624 | 0 | 0
[7 empty] | 76 | 5754.3994 | 1078.86904761905 | 1+1129.87367482536i | 1129.8741 | 1.5699 | 1+0.000723119151888232i | 1 | 0.00072312 | 1-0.522988695411645i | 1.1285 | -0.48187 | 0.986754755140696+0.206570176866605i | 1.0081 | 0.20636 | -0.677577884915899-0.826641531377131i | 0.57836 | -129.3406 | -9.95024875621891E-06 | 0.0361921135520061i | 0.036192 | 1.5708 | 1+0.361198377566549i | 1.0632 | 0.34662 | 1+361.559575944116i | 361.561 | 1.568 | -0.0878433609197607+0.0320038080896988i | -20.5845 | 159.9819 | 0.0859763956250838+0.0509298977973526i | -20.0062 | 30.6413 | 0 | 0
[7 empty] | 77 | 5888.4366 | 1078.86904761905 | 1+1156.1918136113i | 1156.1922 | 1.5699 | 1+0.000739962760711232i | 1 | 0.00073996 | 1-0.535170667056792i | 1.1342 | -0.49139 | 0.986130525981899+0.211381814401793i | 1.0085 | 0.21116 | -0.676793433926841-0.801984312220699i | 0.41877 | -130.161 | -9.95024875621891E-06 | 0.0370351361735972i | 0.037035 | 1.5708 | 1+0.369611768587029i | 1.0661 | 0.35404 | 1+369.981380355616i | 369.9827 | 1.5681 | -0.0873681657469701+0.0325609727654206i | -20.6081 | 159.5602 | 0.085243590260294+0.0480308457466605i | -20.1893 | 29.3993 | 0 | 0
[7 empty] | 78 | 6025.5959 | 1078.86904761905 | 1+1183.12298060082i | 1183.1234 | 1.57 | 1+0.000757198707584524i | 1 | 0.0007572 | 1-0.547636393273431i | 1.1401 | -0.50103 | 0.985476877809196+0.216305529372946i | 1.0089 | 0.21607 | -0.675969301011722-0.777761022202591i | 0.26062 | -130.9946 | -9.95024875621891E-06 | 0.0378977953146055i | 0.037898 | 1.5708 | 1+0.378221132659602i | 1.0691 | 0.36159 | 1+378.599353792262i | 378.6007 | 1.5682 | -0.0868760546409289+0.0331209146054159i | -20.6326 | 159.131 | 0.0844857023300779+0.0451800875677651i | -20.372 | 28.1364 | 0 | 0
[7 empty] | 79 | 6165.95 | 1078.86904761905 | 1+1210.68145505514i | 1210.6819 | 1.57 | 1+0.000774836131235288i | 1 | 0.00077484 | 1-0.56039248355461i | 1.1463 | -0.51079 | 0.984792424147177+0.221343932398915i | 1.0094 | 0.22109 | -0.675103850754903-0.753959434171616i | 0.10393 | -131.8416 | -9.95024875621891E-06 | 0.0387805483683262i | 0.038781 | 1.5708 | 1+0.387031034583061i | 1.0723 | 0.36928 | 1+387.418065617644i | 387.4194 | 1.5682 | -0.0863666580160336+0.0336831553462413i | -20.6582 | 158.6941 | 0.0837021961494228+0.0423773287292391i | -20.5542 | 26.8525 | 0 | 0
[7 empty] | 80 | 6309.5734 | 1078.86904761905 | 1+1238.88184884219i | 1238.8823 | 1.57 | 1+0.000792884383259i | 1 | 0.00079288 | 1-0.573445701348239i | 1.1528 | -0.52067 | 0.98407571317786+0.226499694907674i | 1.0098 | 0.22623 | -0.674195371009646-0.730567587772285i | -0.051251 | -132.702 | -9.95024875621891E-06 | 0.039683863382113i | 0.039684 | 1.5708 | 1+0.396046145484016i | 1.0756 | 0.37709 | 1+396.4421916295i | 396.4435 | 1.5683 | -0.0858396178083148+0.034247187667539i | -20.6848 | 158.2496 | 0.0828925582578617+0.039622347121962i | -20.736 | 25.5476 | 0 | 0
[7 empty] | 81 | 6456.5423 | 1078.86904761905 | 1+1267.73911418404i | 1267.7395 | 1.57 | 1+0.000811353033077784i | 1 | 0.00081135 | 1-0.586802967643177i | 1.1595 | -0.53066 | 0.983325224661187+0.231775550552752i | 1.0103 | 0.23148 | -0.673242070322933-0.707573786086394i | -0.2049 | -133.5757 | -9.95024875621891E-06 | 0.0406082193055431i | 0.040608 | 1.5708 | 1+0.405271245293598i | 1.079 | 0.38504 | 1+405.676516538892i | 405.6777 | 1.5683 | -0.0852945894282583+0.034812474887608i | -20.7124 | 157.7975 | 0.0820563006332875+0.0369149929080389i | -20.9173 | 24.2217 | 0 | 0
[7 empty] | 82 | 6606.9345 | 1078.86904761905 | 1+1297.26855158473i | 1297.2689 | 1.57 | 1+0.00083025187301423i | 1 | 0.00083025 | 1-0.600471364638812i | 1.1664 | -0.54077 | 0.982539366710393+0.237174296662645i | 1.0108 | 0.23686 | -0.672242075294274-0.684966592613429i | -0.35699 | -134.4628 | -9.95024875621891E-06 | 0.0415541062443622i | 0.041554 | 1.5708 | 1+0.414711225281833i | 1.0826 | 0.39312 | 1+415.125936507115i | 415.1271 | 1.5684 | -0.0847312438066725+0.0353784507787752i | -20.7412 | 157.3376 | 0.0811929640607422+0.034255188185934i | -21.0982 | 22.8748 | 0 | 0
[7 empty] | 83 | 6760.8298 | 1078.86904761905 | 1+1327.48581794286i | 1327.4862 | 1.57 | 1+0.000849590923483432i | 1 | 0.00084959 | 1-0.614458139500158i | 1.1737 | -0.55098 | 0.981716472415405+0.242698795724001i | 1.0113 | 0.24236 | -0.671193427872771-0.662734828600591i | -0.50748 | -135.3633 | -9.95024875621891E-06 | 0.0425220257203458i | 0.042522 | 1.5708 | 1+0.424371090651065i | 1.0863 | 0.40134 | 1+424.795461741716i | 424.7966 | 1.5684 | -0.0841492695281518+0.0359445195151189i | -20.7711 | 156.8702 | 0.0803021216475728+0.0316429264510123i | -21.2786 | 21.5068 | 0 | 0
[7 empty] | 84 | 6918.3097 | 1078.86904761905 | 1+1358.40693485302i | 1358.4073 | 1.5701 | 1+0.00086938043830593i | 1 | 0.00086938 | 1-0.628770708200381i | 1.1813 | -0.56131 | 0.980854796307094+0.248351976899348i | 1.0118 | 0.24799 | -0.670094082597624-0.640867570734207i | -0.65634 | -136.2771 | -9.95024875621891E-06 | 0.0435124909372118i | 0.043512 | 1.5708 | 1+0.434255963189775i | 1.0902 | 0.40968 | 1+434.690219152965i | 434.6914 | 1.5685 | -0.0835483750452874+0.0365100557651876i | -20.8023 | 156.395 | 0.0793833824741003+0.0290782718305023i | -21.4586 | 20.1179 | 0 | 0
[7 empty] | 85 | 7079.4578 | 1078.86904761905 | 1+1390.04829710067i | 1390.0487 | 1.5701 | 1+0.000889630910144428i | 1 | 0.00088963 | 1-0.643416659452857i | 1.1891 | -0.57173 | 0.979952510654909+0.254136837580175i | 1.0124 | 0.25375 | -0.66894190378781-0.619354149204814i | -0.80356 | -137.2043 | -9.95024875621891E-06 | 0.0445260270527287i | 0.044526 | 1.5708 | 1+0.444371083988226i | 1.0943 | 0.41816 | 1+444.815455072214i | 444.8166 | 1.5685 | -0.0829282909652627+0.0370744049423455i | -20.8346 | 155.9122 | 0.0784363953665134+0.0265613580718668i | -21.6382 | 18.7079 | 0 | 0
[7 empty] | 86 | 7244.3596 | 1078.86904761905 | 1+1422.42668135491i | 1422.427 | 1.5701 | 1+0.000910353076067144i | 1 | 0.00091035 | 1-0.658403758734802i | 1.1973 | -0.58226 | 0.979007701590009+0.260056444976185i | 1.013 | 0.25964 | -0.667734662688116-0.598184146159404i | -0.94909 | -138.1447 | -9.95024875621891E-06 | 0.0455631714571605i | 0.045563 | 1.5708 | 1+0.454721816217355i | 1.0985 | 0.42677 | 1+455.176538033572i | 455.1776 | 1.5686 | -0.0822887723989106+0.0376368836251752i | -20.8682 | 155.4218 | 0.077460852776232+0.0240923872638596i | -21.8173 | 17.2771 | 0 | 0
[7 empty] | 87 | 7413.1024 | 1078.86904761905 | 1+1455.55925506365i | 1455.5596 | 1.5701 | 1+0.000931557923240736i | 1 | 0.00093156 | 1-0.67373995240463i | 1.2058 | -0.59288 | 0.978018365045695+0.266113937741576i | 1.0136 | 0.26566 | -0.666470034579565-0.577347394555041i | -1.0929 | -139.0984 | -9.95024875621891E-06 | 0.0466244740581988i | 0.046624 | 1.5708 | 1+0.465313647972396i | 1.103 | 0.43552 | 1+465.778961620368i | 465.78 | 1.5686 | -0.0816296013606618+0.038196780160001i | -20.9032 | 154.9238 | 0.0764564947473246+0.0216716282700808i | -21.9961 | 15.8254 | 0 | 0
[7 empty] | 88 | 7585.7758 | 1078.86904761905 | 1+1489.46358555603i | 1489.4639 | 1.5701 | 1+0.000953256694755858i | 1 | 0.00095326 | 1-0.689433371915227i | 1.2146 | -0.6036 | 0.976982402506514+0.272312527639191i | 1.0142 | 0.27183 | -0.665145595863555-0.556833977428855i | -1.235 | -140.0652 | -9.95024875621891E-06 | 0.0477104975725307i | 0.04771 | 1.5708 | 1+0.476152195182746i | 1.1076 | 0.44439 | 1+476.628347377929i | 476.6294 | 1.5687 | -0.0809505892061432+0.0387533554570426i | -20.9394 | 154.4182 | 0.0754231129508852+0.0192994148556793i | -22.1745 | 14.353 | 0 | 0
[7 empty] | 89 | 7762.4712 | 1078.86904761905 | 1+1524.15764935685i | 1524.158 | 1.5701 | 1+0.000975460895588384i | 1 | 0.00097546 | 1-0.705492338125343i | 1.2238 | -0.6144 | 0.975897616557026+0.278655501243444i | 1.0149 | 0.27814 | -0.663758821130563-0.536634227600529i | -1.3754 | -141.0452 | -9.95024875621891E-06 | 0.0488218178241987i | 0.048822 | 1.5708 | 1+0.487243204589602i | 1.1124 | 0.45339 | 1+487.730447794192i | 487.7315 | 1.5687 | -0.0802515790924758+0.0393058439909214i | -20.9771 | 153.9052 | 0.0743605547625429+0.0169761434890577i | -22.3525 | 12.8599 | 0 | 0
[7 empty] | 90 | 7943.2823 | 1078.86904761905 | 1+1559.65984171797i | 1559.6602 | 1.5702 | 1+0.0009981822986995i | 1 | 0.00099818 | 1-0.721925365711427i | 1.2334 | -0.62529 | 0.974761706220792+0.285146221682896i | 1.0156 | 0.28459 | -0.662307080225593-0.516738727824055i | -1.514 | -142.0383 | -9.95024875621891E-06 | 0.04995902404991i | 0.049959 | 1.5708 | 1+0.498592556792957i | 1.1174 | 0.46252 | 1+499.09114934975i | 499.0922 | 1.5688 | -0.0795324484446223+0.0398534550152549i | -21.0162 | 153.3847 | 0.0732687273565263+0.0147022708019509i | -22.5302 | 11.3464 | 0 | 0
[7 empty] | 91 | 8128.3052 | 1078.86904761905 | 1+1595.98898637171i | 1595.9893 | 1.5702 | 1+0.0010214329512779i | 1 | 0.0010214 | 1-0.738741167682226i | 1.2433 | -0.63626 | 0.973572262079696+0.291788130423443i | 1.0164 | 0.29119 | -0.66078763532455-0.497138311406527i | -1.6508 | -143.0443 | -9.95024875621891E-06 | 0.0511227192114587i | 0.051123 | 1.5708 | 1+0.510206269369578i | 1.1226 | 0.47178 | 1+510.716475638948i | 510.7175 | 1.5688 | -0.0787931114094705+0.0403953739998275i | -21.0568 | 152.8569 | 0.0721476017870372+0.0124783106931737i | -22.7076 | 9.8125 | 0 | 0
[7 empty] | 92 | 8317.6377 | 1078.86904761905 | 1+1633.16434551143i | 1633.1647 | 1.5702 | 1+0.00104522518112732i | 1 | 0.0010452 | 1-0.755948659998522i | 1.2536 | -0.6473 | 0.972326761163242+0.298584749093012i | 1.0171 | 0.29794 | -0.659197638037312-0.477824063312572i | -1.7858 | -144.0633 | -9.95024875621891E-06 | 0.0523135203154222i | 0.052314 | 1.5708 | 1+0.522090500063595i | 1.1281 | 0.48116 | 1+522.612590563659i | 522.6135 | 1.5689 | -0.0780335212777224+0.040930764297351i | -21.0988 | 152.3217 | 0.0709972170250583+0.0103048310636336i | -22.8846 | 8.2585 | 0 | 0
[7 empty] | 93 | 8511.3804 | 1078.86904761905 | 1+1671.20563000464i | 1671.2059 | 1.5702 | 1+0.00106957160320297i | 1 | 0.0010696 | 1-0.773556966300515i | 1.2643 | -0.65841 | 0.971022561597+0.305539681348787i | 1.018 | 0.30485 | -0.657534126555581-0.458787321773767i | -1.919 | -145.095 | -9.95024875621891E-06 | 0.0535320587403085i | 0.053532 | 1.5708 | 1+0.534251550051433i | 1.1338 | 0.49067 | 1+534.785801601484i | 534.7867 | 1.5689 | -0.0772536728521483+0.0414587690450889i | -21.1425 | 151.7794 | 0.0698176839162814+0.00818245017289181i | -23.0614 | 6.6844 | 0 | 0
[7 empty] | 94 | 8709.6359 | 1078.86904761905 | 1+1710.13300984389i | 1710.1333 | 1.5702 | 1+0.00109448512630009i | 1 | 0.0010945 | 1-0.791575422745276i | 1.2754 | -0.66958 | 0.969656896998833+0.312656614787908i | 1.0188 | 0.31192 | -0.655794022865765-0.440019680423188i | -2.0504 | -146.1395 | -9.95024875621891E-06 | 0.0547789805713194i | 0.054779 | 1.5708 | 1+0.546695867282761i | 1.1397 | 0.5003 | 1+547.242563150044i | 547.2435 | 1.569 | -0.076453604739391+0.0419785133046386i | -21.1877 | 151.2301 | 0.068609189023582+0.00611183261065457i | -23.238 | 5.0906 | 0 | 0
[7 empty] | 95 | 8912.5094 | 1078.86904761905 | 1+1749.96712484124i | 1749.9674 | 1.5702 | 1+0.0011199789598984i | 1 | 0.00112 | 1-0.810013582956916i | 1.2869 | -0.68082 | 0.968226870611029+0.319939322902689i | 1.0197 | 0.31914 | -0.653974130049751-0.421512990975926i | -2.1799 | -147.1966 | -9.95024875621891E-06 | 0.0560549469429147i | 0.056055 | 1.5708 | 1+0.559430049899299i | 1.1458 | 0.51005 | 1+559.989479949198i | 559.9904 | 1.569 | -0.0756334015412822+0.0424891064409356i | -21.2345 | 150.6737 | 0.0673719983154768+0.00409368488004694i | -23.4144 | 3.4772 | 0 | 0
[7 empty] | 96 | 9120.1084 | 1078.86904761905 | 1+1790.72909557174i | 1790.7294 | 1.5702 | 1+0.00114606662116592i | 1 | 0.0011461 | 1-0.828881223092038i | 1.2989 | -0.69211 | 0.966729449155893+0.327391667081371i | 1.0207 | 0.32654 | -0.652071129699107-0.403259366477035i | -2.3076 | -148.2662 | -9.95024875621891E-06 | 0.0573606343893541i | 0.057361 | 1.5708 | 1+0.572460849733225i | 1.1523 | 0.51992 | 1+573.033310582958i | 573.0342 | 1.5691 | -0.0747931959206496+0.0429896447390776i | -21.283 | 150.1106 | 0.0661064606603379+0.00212875059338032i | -23.5906 | 1.8444 | 0 | 0
[7 empty] | 97 | 9332.543 | 1078.86904761905 | 1+1832.44053457182i | 1832.4408 | 1.5703 | 1+0.00117276194212596i | 1 | 0.0011728 | 1-0.848188347023183i | 1.3113 | -0.70344 | 0.965161456401757+0.335017598655481i | 1.0217 | 0.3341 | -0.650081579471321-0.385251185138724i | -2.4335 | -149.3482 | -9.95024875621891E-06 | 0.0586967352034045i | 0.058697 | 1.5708 | 1+0.585795175887095i | 1.1589 | 0.52991 | 1+586.380971062982i | 586.3818 | 1.5691 | -0.0739331705158349+0.0434792142548909i | -21.3333 | 149.5407 | 0.0648130110848537+0.000217805285297308i | -23.7667 | 0.19254 | 0 | 0
[7 empty] | 98 | 9549.9259 | 1078.86904761905 | 1+1875.12355779854i | 1875.1238 | 1.5703 | 1+0.00120007907699107i | 1 | 0.0012001 | 1-0.867945191643019i | 1.3241 | -0.71482 | 0.963519566425764+0.34282116099488i | 1.0227 | 0.34183 | -0.648001910820063-0.367481094789236i | -2.5575 | -150.4425 | -9.95024875621891E-06 | 0.0600639578034029i | 0.060064 | 1.5708 | 1+0.599440098397136i | 1.1659 | 0.54001 | 1+600.039538495533i | 600.0404 | 1.5691 | -0.0730535596776899+0.043956893892281i | -21.3852 | 148.9644 | 0.0634921737544203-0.00163834914730457i | -23.9427 | -1.4781 | 0 | 0
[7 empty] | 99 | 9772.3722 | 1078.86904761905 | 1+1918.8007963558i | 1918.8011 | 1.5703 | 1+0.00122803250966771i | 1 | 0.001228 | 1-0.888162232292078i | 1.3375 | -0.72624 | 0.961800296559142+0.350806491651613i | 1.0238 | 0.34974 | -0.64582842693481-0.349942017955698i | -2.6797 | -151.549 | -9.95024875621891E-06 | 0.0614630271088691i | 0.061463 | 1.5708 | 1+0.613402851981875i | 1.1731 | 0.55022 | 1+614.016254833857i | 614.0171 | 1.5692 | -0.0721546510026892+0.0444217586973778i | -21.439 | 148.3816 | 0.0621445646327984-0.00343889036443503i | -24.1187 | -3.1673 | 0 | 0
[7 empty] | 100 | 10000 | 1078.86904761905 | 1+1963.49540849362i | 1963.4957 | 1.5703 | 1+0.00125663706143592i | 1 | 0.0012566 | 1-0.908850188312914i | 1.3513 | -0.73768 | 0.96+0.358977824553692i | 1.0249 | 0.35784 | -0.64355730092942-0.33262715760355i | -2.8 | -152.6675 | -9.95024875621891E-06 | 0.0628946849248677i | 0.062895 | 1.5708 | 1+0.627690839878081i | 1.1807 | 0.56053 | 1+628.318530717959i | 628.3193 | 1.5692 | -0.0712367866360324+0.0448728833563189i | -21.4946 | 147.7927 | 0.060770893778658-0.00518298184215927i | -24.2946 | -4.8748 | 0 | 0
[7 empty] | 1 | 10232.9299 | 1078.86904761905 | 1+2009.23109188696i | 2009.2313 | 1.5703 | 1+0.00128590789880765i | 1 | 0.0012859 | 1-0.930020028733648i | 1.3656 | -0.74916 | 0.958114858077964+0.367339492249983i | 1.0261 | 0.36611 | -0.641184574323176-0.315530003554685i | -2.9185 | -153.798 | -9.95024875621891E-06 | 0.0643596903353231i | 0.06436 | 1.5708 | 1+0.642311637766061i | 1.1885 | 0.57095 | 1+642.953949403827i | 642.9547 | 1.5692 | -0.0703003643192405+0.0453093458802789i | -21.5521 | 147.1978 | 0.0593719672374613-0.00686977944756257i | -24.4706 | -6.6002 | 0 | 0
[7 empty] | 2 | 10471.2855 | 1078.86904761905 | 1+2056.03209620053i | 2056.0323 | 1.5703 | 1+0.00131586054156834i | 1 | 0.0013159 | 1-0.951682978083888i | 1.3805 | -0.76065 | 0.956140872154272+0.375895928207378i | 1.0274 | 0.37458 | -0.638706155862578-0.298644339605964i | -3.0353 | -154.9403 | -9.95024875621891E-06 | 0.0658588201054955i | 0.065859 | 1.5708 | 1+0.657272997786385i | 1.1967 | 0.58147 | 1+657.930270784171i | 657.931 | 1.5693 | -0.0693458381577971+0.045730231458075i | -21.6114 | 146.5971 | 0.0579486884886597-0.00849843830023564i | -24.6467 | -8.3432 | 0 | 0
[7 empty] | 3 | 10715.1931 | 1078.86904761905 | 1+2103.92323594632i | 2103.9235 | 1.5703 | 1+0.00134651087100564i | 1 | 0.0013465 | 1-0.973850522346121i | 1.3958 | -0.77215 | 0.954073855140125+0.384651669161479i | 1.0287 | 0.38323 | -0.636117820737009-0.281964251368933i | -3.1502 | -156.0943 | -9.95024875621891E-06 | 0.0673928690938324i | 0.067393 | 1.5708 | 1+0.672582852650171i | 1.2051 | 0.59209 | 1+673.255435502821i | 673.2562 | 1.5693 | -0.0683737190858773+0.0461346364534411i | -21.6728 | 145.9908 | 0.0565020594103651-0.010068119885898i | -24.823 | -10.1035 | 0 | 0
[7 empty] | 4 | 10964.782 | 1078.86904761905 | 1+2152.92990364051i | 2152.9301 | 1.5703 | 1+0.00137787513832993i | 1 | 0.0013779 | 1-0.996534415045738i | 1.4118 | -0.78366 | 0.951909422615303+0.393611357522037i | 1.0301 | 0.39209 | -0.633415210246778-0.265484134850269i | -3.2634 | -157.2599 | -9.95024875621891E-06 | 0.0689626506734129i | 0.068963 | 1.5708 | 1+0.688249319845119i | 1.214 | 0.6028 | 1+688.937569164964i | 688.9383 | 1.5693 | -0.0673845750071406+0.0465216725209057i | -21.736 | 145.3792 | 0.0550331807265379-0.0115779993828375i | -24.9994 | -11.8807 | 0 | 0
[7 empty] | 5 | 11220.1845 | 1078.86904761905 | 1+2203.07808326702i | 2203.0783 | 1.5703 | 1+0.00140996997329089i | 1 | 0.00141 | 1-1.0197466834829i | 1.4282 | -0.79517 | 0.949642983528233+0.402779743834415i | 1.0315 | 0.40114 | -0.630593831987617-0.249198705790738i | -3.3748 | -158.437 | -9.95024875621891E-06 | 0.0705689971632091i | 0.070569 | 1.5708 | 1+0.704280705939506i | 1.2231 | 0.61359 | 1+704.984986645445i | 704.9857 | 1.5694 | -0.0663790305929557+0.0468904708112111i | -21.8013 | 144.7624 | 0.0535432519053074-0.0130272731571367i | -25.1761 | -13.6746 | 0 | 0
[7 empty] | 6 | 11481.5362 | 1078.86904761905 | 1+2254.39436405445i | 2254.3946 | 1.5704 | 1+0.00144281239299485i | 1 | 0.0014428 | 1-1.0434996351096i | 1.4453 | -0.80668 | 0.947269730457744+0.412161689298394i | 1.0331 | 0.4104 | -0.627649060621887-0.233103009778238i | -3.4845 | -159.6255 | -9.95024875621891E-06 | 0.0722127602693922i | 0.072213 | 1.5708 | 1+0.720685510986439i | 1.2326 | 0.62447 | 1+721.406196497425i | 721.4069 | 1.5694 | -0.0653577667222523+0.0472401862344361i | -21.8687 | 144.1408 | 0.0520335704812976-0.0144151663783058i | -25.3532 | -15.4846 | 0 | 0
[7 empty] | 7 | 11748.9755 | 1078.86904761905 | 1+2306.90595457415i | 2306.9062 | 1.5704 | 1+0.00147641981092746i | 1 | 0.0014764 | 1-1.06780586405518i | 1.4629 | -0.81818 | 0.944784629415884+0.421762168345645i | 1.0347 | 0.41987 | -0.624576139313026-0.217192433147586i | -3.5925 | -160.8252 | -9.95024875621891E-06 | 0.0738948115369192i | 0.073895 | 1.5708 | 1+0.737472433030698i | 1.2425 | 0.63544 | 1+738.209905463729i | 738.2106 | 1.5694 | -0.0643215195504472+0.0475700017464978i | -21.9381 | 143.5146 | 0.0505055307797224-0.0157409407030299i | -25.5306 | -17.3106 | 0 | 0
[7 empty] | 8 | 12022.6443 | 1078.86904761905 | 1+2360.64069716647i | 2360.6409 | 1.5704 | 1+0.00151081004618654i | 1 | 0.0015108 | 1-1.09267825780396i | 1.4812 | -0.82966 | 0.942182409170163+0.431586271277233i | 1.0363 | 0.42955 | -0.621370181906805-0.201462714676237i | -3.6989 | -162.0361 | -9.95024875621891E-06 | 0.0756160428116365i | 0.075616 | 1.5708 | 1+0.75465037272055i | 1.2528 | 0.64647 | 1+755.405023093271i | 755.4057 | 1.5695 | -0.063271079198542+0.0478791326225835i | -22.0096 | 142.8841 | 0.0489606220255272-0.0170039019714013i | -25.7085 | -19.152 | 0 | 0
[7 empty] | 9 | 12302.6877 | 1078.86904761905 | 1+2415.6270827032i | 2415.6273 | 1.5704 | 1+0.00154600133293005i | 1 | 0.001546 | 1-1.11813000402833i | 1.5001 | -0.84111 | 0.939457550062551+0.441639206962573i | 1.0381 | 0.43944 | -0.618026175949758-0.185909958080552i | -3.8037 | -163.2581 | -9.95024875621891E-06 | 0.077377366713149i | 0.077377 | 1.5708 | 1+0.772228438026998i | 1.2635 | 0.65758 | 1+773.000666465025i | 773.0013 | 1.5695 | -0.0622072880574766+0.0481668306793622i | -22.0832 | 142.2495 | 0.0474004258268406-0.0182034078573154i | -25.8869 | -21.0085 | 0 | 0
[7 empty] | 10 | 12589.2541 | 1078.86904761905 | 1+2471.89426569379i | 2471.8945 | 1.5704 | 1+0.00158201233004402i | 1 | 0.001582 | 1-1.14417459758104i | 1.5196 | -0.85254 | 0.936604272301555+0.45192630560123i | 1.0399 | 0.44956 | -0.614538986642983-0.170530645312316i | -3.9068 | -164.491 | -9.95024875621891E-06 | 0.0791797171187034i | 0.07918 | 1.5708 | 1+0.790215949072939i | 1.2745 | 0.66875 | 1+791.006165022012i | 791.0068 | 1.5695 | -0.0611310387071199+0.048432388406601i | -22.159 | 141.6112 | 0.0458266130285008-0.0193388754127546i | -26.0659 | -22.8798 | 0 | 0
[7 empty] | 11 | 12882.4955 | 1078.86904761905 | 1+2529.47207974344i | 2529.4723 | 1.5704 | 1+0.0016188621310358i | 1 | 0.0016189 | 1-1.17082584765033i | 1.5398 | -0.86393 | 0.933616523702497+0.46245302154907i | 1.0419 | 0.45991 | -0.610903361836947-0.155321650648485i | -4.0085 | -165.7349 | -9.95024875621891E-06 | 0.0810240496583418i | 0.081024 | 1.5708 | 1+0.808622443074825i | 1.286 | 0.67998 | 1+809.4310655179i | 809.4317 | 1.5696 | -0.0600432714538041+0.048675142968132i | -22.237 | 140.9694 | 0.0442409399381786-0.020409788444586i | -26.2455 | -24.7654 | 0 | 0
[7 empty] | 12 | 13182.5674 | 1078.86904761905 | 1+2588.39105337128i | 2588.3912 | 1.5704 | 1+0.00165657027415762i | 1 | 0.0016566 | 1-1.19809788508176i | 1.5606 | -0.87528 | 0.930487966850025+0.473224936210224i | 1.0439 | 0.47049 | -0.607113938181122-0.140280255560093i | -4.1087 | -166.9895 | -9.95024875621891E-06 | 0.082911342221589i | 0.082911 | 1.5708 | 1+0.827457679399412i | 1.298 | 0.69126 | 1+828.285137078811i | 828.2857 | 1.5696 | -0.0589449714949906+0.0488944800320014i | -22.3172 | 140.3245 | 0.0426452439346647-0.0214157046622469i | -26.4259 | -26.665 | 0 | 0
[7 empty] | 13 | 13489.6288 | 1078.86904761905 | 1+2648.68242619703i | 2648.6826 | 1.5704 | 1+0.0016951567527661i | 1 | 0.0016952 | 1-1.22600516987056i | 1.5821 | -0.88658 | 0.9272119656556+0.484247760996429i | 1.046 | 0.4813 | -0.603165248550159-0.125404164337309i | -4.2075 | -168.255 | -9.95024875621891E-06 | 0.0848425954759434i | 0.084843 | 1.5708 | 1+0.846731644738313i | 1.3103 | 0.70259 | 1+847.578376383051i | 847.579 | 1.5696 | -0.0578371657244221+0.0490898373901396i | -22.3996 | 139.6768 | 0.0410414384749726-0.0223562625354008i | -26.6071 | -28.5782 | 0 | 0
[7 empty] | 14 | 13803.8426 | 1078.86904761905 | 1+2710.37816550461i | 2710.3783 | 1.5704 | 1+0.00173464202592295i | 1 | 0.0017346 | 1-1.25456249882851i | 1.6043 | -0.89783 | 0.92378157128147+0.495527340355291i | 1.0483 | 0.49235 | -0.599051730876684-0.110691520437581i | -4.3049 | -169.5311 | -9.95024875621891E-06 | 0.0868188333974436i | 0.086819 | 1.5708 | 1+0.866454558403071i | 1.3232 | 0.71397 | 1+867.321012961474i | 867.3216 | 1.5696 | -0.0567209191958703+0.0492607083290171i | -22.4842 | 139.0265 | 0.0394315075239738-0.0232311878023011i | -26.7891 | -30.5046 | 0 | 0
[7 empty] | 15 | 14125.3754 | 1078.86904761905 | 1+2773.51098319163i | 2773.5112 | 1.5704 | 1+0.00177504702924265i | 1 | 0.001775 | 1-1.28378501342945i | 1.6273 | -0.90903 | 0.920189507401244+0.50706965486909i | 1.0507 | 0.50365 | -0.594767738528701-0.0961409235120487i | -4.401 | -170.8179 | -9.95024875621891E-06 | 0.0888411038135944i | 0.088841 | 1.5708 | 1+0.886636877743579i | 1.3365 | 0.72538 | 1+887.523514621323i | 887.5241 | 1.5697 | -0.0555973312682401+0.0494066447145233i | -22.5711 | 138.3741 | 0.0378174994371282-0.0240402995722141i | -26.9721 | -32.4438 | 0 | 0
[7 empty] | 16 | 14454.3977 | 1078.86904761905 | 1+2838.1143531137i | 2838.1145 | 1.5704 | 1+0.00181639318599277i | 1 | 0.0018164 | 1-1.31368820783741i | 1.651 | -0.92016 | 0.916428154765838+0.51888082442576i | 1.0531 | 0.5152 | -0.590307552377481-0.0817514470520842i | -4.4959 | -172.1153 | -9.95024875621891E-06 | 0.0909104789589382i | 0.09091 | 1.5708 | 1+0.907289303692692i | 1.3502 | 0.73683 | 1+908.196592996385i | 908.1971 | 1.5697 | -0.0544675314592576+0.0495272597566893i | -22.6603 | 137.7198 | 0.0362015203333916-0.0247835159687857i | -27.1562 | -34.3955 | 0 | 0
[7 empty] | 17 | 14791.0839 | 1078.86904761905 | 1+2904.22252883268i | 2904.2227 | 1.5705 | 1+0.00185870241845291i | 1 | 0.0018587 | 1-1.34428793712189i | 1.6754 | -0.93122 | 0.912489535042018+0.530967111463741i | 1.0557 | 0.527 | -0.585665394709383-0.0675226565823663i | -4.5897 | -173.4233 | -9.95024875621891E-06 | 0.0930280560435684i | 0.093028 | 1.5708 | 1+0.928422786440017i | 1.3645 | 0.7483 | 1+929.351209226457i | 929.3517 | 1.5697 | -0.0533326750391333+0.0496222304228792i | -22.7517 | 137.064 | 0.0345857270013964-0.0254608592656892i | -27.3414 | -36.3593 | 0 | 0
[7 empty] | 18 | 15135.6125 | 1078.86904761905 | 1+2971.87056177837i | 2971.8707 | 1.5705 | 1+0.00190199715953816i | 1 | 0.001902 | 1-1.37560042566438i | 1.7007 | -0.94221 | 0.908365293889289+0.5433349242924i | 1.0585 | 0.53906 | -0.580835445141719-0.0534546283096764i | -4.6823 | -174.7418 | -9.95024875621891E-06 | 0.0951949578348848i | 0.095195 | 1.5708 | 1+0.95004853123784i | 1.3793 | 0.75979 | 1+950.998579769078i | 950.9991 | 1.5697 | -0.0521939383993956+0.0496912994716236i | -22.8455 | 136.4071 | 0.0329723193873929-0.0260724604711131i | -27.5278 | -38.3348 | 0 | 0
[7 empty] | 19 | 15488.1662 | 1078.86904761905 | 1+3041.09431983328i | 3041.0945 | 1.5705 | 1+0.0019463003646933i | 1 | 0.0019463 | 1-1.40764227576078i | 1.7267 | -0.95312 | 0.90404668323922+0.555990820489808i | 1.0613 | 0.55138 | -0.575811858708794-0.0395479681169711i | -4.7739 | -176.071 | -9.95024875621891E-06 | 0.0974123332528996i | 0.097412 | 1.5708 | 1+0.972178004342307i | 1.3947 | 0.77129 | 1+973.150182346649i | 973.1507 | 1.5698 | -0.0510525142354239+0.0497342770833386i | -22.9415 | 135.7494 | 0.0313635327180691-0.0266185633236216i | -27.7154 | -40.3216 | 0 | 0
[7 empty] | 20 | 15848.9319 | 1078.86904761905 | 1+3111.93050635019i | 3111.9307 | 1.5705 | 1+0.00199163552406412i | 1 | 0.0019916 | 1-1.44043047642414i | 1.7535 | -0.96395 | 0.899524542739617+0.568941510379646i | 1.0643 | 0.56397 | -0.570588786289024-0.0258038307706281i | -4.8647 | -177.4107 | -9.95024875621891E-06 | 0.0996813579794095i | 0.099681 | 1.5708 | 1+0.994822939092969i | 1.4106 | 0.7828 | 1+995.817762032062i | 995.8183 | 1.5698 | -0.049909606584008+0.0497510420686811i | -23.0398 | 135.0912 | 0.0297616293151344-0.0270995276684606i | -27.9045 | -42.3195 | 0 | 0
[7 empty] | 21 | 16218.101 | 1078.86904761905 | 1+3184.41667961284i | 3184.4168 | 1.5705 | 1+0.00203802667495222i | 1 | 0.002038 | 1-1.47398241239244i | 1.7812 | -0.97469 | 0.894789280324185+0.582193860589118i | 1.0675 | 0.57683 | -0.565160397547185-0.0122239391842498i | -4.9545 | -178.7609 | -9.95024875621891E-06 | 0.102003235081359i | 0.102 | 1.5708 | 1+1.01799534213398i | 1.427 | 0.79432 | 1+1019.01333747611i | 1019.0138 | 1.5698 | -0.0487664257594665+0.0497415426401627i | -23.1404 | 134.4329 | 0.0281688901613395-0.0275158321904077i | -28.095 | -44.3281 | 0 | 0
[7 empty] | 22 | 16595.8691 | 1078.86904761905 | 1+3258.59127274978i | 3258.5914 | 1.5705 | 1+0.00208549841455986i | 1 | 0.0020855 | 1-1.50831587334627i | 1.8097 | -0.98534 | 0.889830851866473+0.595754897689725i | 1.0709 | 0.58997 | -0.559520906567215+0.00118939644416356i | -5.0437 | 179.8782 | -9.95024875621891E-06 | 0.104379195648721i | 0.10438 | 1.5708 | 1+1.04170749978015i | 1.444 | 0.80582 | 1+1042.74920727993i | 1042.7497 | 1.5698 | -0.0476241832334125+0.0497057967377856i | -23.2434 | 133.7748 | 0.0265876062793879-0.0278680764865655i | -28.287 | -46.347 | 0 | 0
[7 empty] | 23 | 16982.4365 | 1078.86904761905 | 1+3334.49361411209i | 3334.4938 | 1.5705 | 1+0.00213407591303174i | 1 | 0.0021341 | 1-1.54344906334108i | 1.8391 | -0.9959 | 0.884638739874934+0.609631811922837i | 1.0744 | 0.60339 | -0.553664600349618+0.0144332598343464i | -5.1321 | 178.5067 | -9.95024875621891E-06 | 0.106810499447238i | 0.10681 | 1.5708 | 1+1.06597198453134i | 1.4616 | 0.81732 | 1+1067.03795651587i | 1067.0384 | 1.5699 | -0.0464840865041061+0.0496438919047876i | -23.3486 | 133.1173 | 0.025020069985863-0.0281569824699399i | -28.4807 | -48.376 | 0 | 0
[7 empty] | 24 | 17378.0083 | 1078.86904761905 | 1+3412.16394812581i | 3412.1641 | 1.5705 | 1+0.00218378492680052i | 1 | 0.0021838 | 1-1.57940061045921i | 1.8694 | -1.0064 | 0.879201931183919+0.623831961012054i | 1.078 | 0.6171 | -0.547585870343667+0.0275041104098053i | -5.22 | 177.1246 | -9.95024875621891E-06 | 0.109298435586366i | 0.1093 | 1.5708 | 1+1.09080166173852i | 1.4798 | 0.8288 | 1+1091.89246340026i | 1091.8929 | 1.5699 | -0.045347334001522+0.0495559847149803i | -23.4561 | 132.4608 | 0.0234685660819209-0.0283833951020581i | -28.6762 | -50.4146 | 0 | 0
[7 empty] | 25 | 17782.7941 | 1078.86904761905 | 1+3491.64345663016i | 3491.6436 | 1.5705 | 1+0.0022346518122433i | 1 | 0.0022346 | 1-1.61618957668685i | 1.9005 | -1.0167 | 0.873508893593265+0.638362874064392i | 1.0819 | 0.6311 | -0.541279247176774+0.0403977659469026i | -5.3074 | 175.7317 | -9.95024875621891E-06 | 0.111844323202778i | 0.11184 | 1.5708 | 1+1.11620969642522i | 1.4986 | 0.84026 | 1+1117.32590612165i | 1117.3264 | 1.5699 | -0.0442151100736745+0.0494422997585323i | -23.566 | 131.8055 | 0.0219353630409949-0.0285482824600596i | -28.8734 | -52.4628 | 0 | 0
[7 empty] | 26 | 18197.0086 | 1078.86904761905 | 1+3572.97428071259i | 3572.9744 | 1.5705 | 1+0.00228670353965606i | 1 | 0.0022867 | 1-1.65383546802085i | 1.9327 | -1.027 | 0.867547551406964+0.653232255562295i | 1.086 | 0.6454 | -0.534739438731648+0.0531093864027806i | -5.3945 | 174.3281 | -9.95024875621891E-06 | 0.114449512159786i | 0.11445 | 1.5708 | 1+1.14220956026776i | 1.5181 | 0.85169 | 1+1143.35176982803i | 1143.3522 | 1.5699 | -0.043088580098529+0.0493031281982798i | -23.678 | 131.1519 | 0.0204227042512828-0.0286527351504626i | -29.0726 | -54.52 | 0 | 0
[7 empty] | 27 | 18620.8714 | 1078.86904761905 | 1+3656.19954305256i | 3656.1997 | 1.5705 | 1+0.00233996770755364i | 1 | 0.00234 | 1-1.6923582448111i | 1.9657 | -1.0371 | 0.861305259818988+0.668447989448647i | 1.0903 | 0.65999 | -0.527961371705227+0.0656334592772111i | -5.4814 | 172.9136 | -9.95024875621891E-06 | 0.11711538376306i | 0.11712 | 1.5708 | 1+1.16881503873808i | 1.5382 | 0.86308 | 1+1169.98385377682i | 1169.9843 | 1.5699 | -0.0419688857638927+0.0491388259136602i | -23.7924 | 130.5002 | 0.0189327993673106-0.0286979650880548i | -29.2737 | -56.5861 | 0 | 0
[7 empty] | 28 | 19054.6072 | 1078.86904761905 | 1+3741.36337078581i | 3741.3635 | 1.5705 | 1+0.00239447255730292i | 1 | 0.0023945 | 1-1.73177833234376i | 1.9998 | -1.0471 | 0.854768778091957+0.684018143306965i | 1.0948 | 0.67489 | -0.520940236760918+0.0779637869040973i | -5.568 | 171.4883 | -9.95024875621891E-06 | 0.119843351493011i | 0.11984 | 1.5708 | 1+1.19604023841305i | 1.559 | 0.87443 | 1+1197.23627865146i | 1197.2367 | 1.57 | -0.0408571405551473+0.048949811254047i | -23.909 | 129.8509 | 0.0174678158205662-0.0286853036638378i | -29.477 | -58.6608 | 0 | 0
[7 empty] | 29 | 19498.446 | 1078.86904761905 | 1+3828.510918901i | 3828.511 | 1.5705 | 1+0.00245024698809664i | 1 | 0.0024502 | 1-1.77211663167101i | 2.0348 | -1.057 | 0.847924241471776+0.699950972638906i | 1.0995 | 0.69009 | -0.513671537357208+0.0900934761104715i | -5.6547 | 170.052 | -9.95024875621891E-06 | 0.122634861754237i | 0.12263 | 1.5708 | 1+1.22389959445387i | 1.5805 | 0.88574 | 1+1225.12349404832i | 1225.1239 | 1.57 | -0.0397544254875857+0.0487365624275267i | -24.0278 | 129.2041 | 0.0160298705341898-0.0286161993306045i | -29.6825 | -60.7439 | 0 | 0
[7 empty] | 30 | 19952.6231 | 1078.86904761905 | 1+3917.68839418175i | 3917.6885 | 1.5705 | 1+0.00250732057227632i | 1 | 0.0025073 | 1-1.81339453069313i | 2.0708 | -1.0668 | 0.840757131778601+0.716254925241491i | 1.1045 | 0.70561 | -0.506151142299473+0.102014930723749i | -5.7415 | 168.6047 | -9.95024875621891E-06 | 0.12549139464243i | 0.12549 | 1.5708 | 1+1.2524078782599i | 1.6027 | 0.89699 | 1+1253.66028613816i | 1253.6607 | 1.57 | -0.0386617851165011+0.0484996145549676i | -24.1488 | 128.5603 | 0.0146210218811002-0.0284922146383973i | -29.8903 | -62.835 | 0 | 0
[7 empty] | 31 | 20417.3794 | 1078.86904761905 | 1+4008.94307970581i | 4008.9432 | 1.5705 | 1+0.00256572357101172i | 1 | 0.0025657 | 1-1.85563391549852i | 2.1079 | -1.0765 | 0.833252246611867+0.732938645686191i | 1.1097 | 0.72144 | -0.498375342018221+0.113719847450384i | -5.8284 | 167.1463 | -9.95024875621891E-06 | 0.128414464729137i | 0.12841 | 1.5708 | 1+1.28158020530056i | 1.6256 | 0.90819 | 1+1282.86178550586i | 1282.8622 | 1.57 | -0.0375802238541916+0.0482395564224719i | -24.2721 | 127.9198 | 0.0132432619190163-0.0283150227547067i | -30.1005 | -64.934 | 0 | 0
[7 empty] | 32 | 20892.9613 | 1078.86904761905 | 1+4102.32335991541i | 4102.3235 | 1.5706 | 1+0.00262548695034586i | 1 | 0.0026255 | 1-1.89885718196814i | 2.1461 | -1.0861 | 0.825393667103932+0.75001097990243i | 1.1153 | 0.73758 | -0.490340908523922+0.125199215690808i | -5.9158 | 165.6766 | -9.95024875621891E-06 | 0.13140562186481i | 0.13141 | 1.5708 | 1+1.3114320431298i | 1.6492 | 0.91933 | 1+1312.74347517293i | 1312.7439 | 1.57 | -0.0365107026186651+0.047957026967978i | -24.3975 | 127.2828 | 0.0118985089296292-0.0280864035057618i | -30.3132 | -67.0406 | 0 | 0
[7 empty] | 33 | 21379.6209 | 1078.86904761905 | 1+4197.87874627106i | 4197.8789 | 1.5706 | 1+0.00268664239761348i | 1 | 0.0026866 | 1-1.94308724764997i | 2.1853 | -1.0955 | 0.817164724154049+0.767480979867777i | 1.1211 | 0.75406 | -0.482045158926662+0.136443321894109i | -6.0035 | 164.1958 | -9.95024875621891E-06 | 0.134466452000555i | 0.13447 | 1.5708 | 1+1.34197921958715i | 1.6736 | 0.93039 | 1+1343.32119880674i | 1343.3216 | 1.5701 | -0.0354541358342858+0.0476527115398246i | -24.525 | 126.6496 | 0.0105886002830903-0.0278082389756161i | -30.5285 | -69.1546 | 0 | 0
[7 empty] | 34 | 21877.6162 | 1078.86904761905 | 1+4295.6599035035i | 4295.66 | 1.5706 | 1+0.00274922233824224i | 1 | 0.0027492 | 1-1.98834756391032i | 2.2257 | -1.1048 | 0.808547963070944+0.785357908407463i | 1.1272 | 0.77085 | -0.473486022336094+0.147441759091206i | -6.0919 | 162.7036 | -9.95024875621891E-06 | 0.137598578029024i | 0.1376 | 1.5708 | 1+1.37323793118993i | 1.6988 | 0.94139 | 1+1374.61116912112i | 1374.6115 | 1.5701 | -0.0344113887998531+0.0473273379665111i | -24.6546 | 126.0206 | 0.00931528564301684-0.0274825086989411i | -30.7466 | -71.2757 | 0 | 0
[7 empty] | 35 | 22387.2114 | 1078.86904761905 | 1+4395.71867647653i | 4395.7188 | 1.5706 | 1+0.00281325995294498i | 1 | 0.0028133 | 1-2.03466212836793i | 2.2671 | -1.114 | 0.799525106549092+0.803651244105623i | 1.1336 | 0.78797 | -0.464662109874628+0.158183442274289i | -6.181 | 161.2 | -9.95024875621891E-06 | 0.140803660644897i | 0.1408 | 1.5708 | 1+1.40522475172077i | 1.7247 | 0.95231 | 1+1406.62997647249i | 1406.6303 | 1.5701 | -0.0333832754348568+0.0469816724776655i | -24.7864 | 125.3961 | 0.00808022052176605-0.0271112844815872i | -30.9674 | -73.4039 | 0 | 0
[7 empty] | 36 | 22908.6765 | 1078.86904761905 | 1+4498.10811767609i | 4498.1082 | 1.5706 | 1+0.0028787891953127i | 1 | 0.0028788 | 1-2.08205549761796i | 2.3098 | -1.123 | 0.790077015900089+0.822370686330999i | 1.1404 | 0.80542 | -0.455572787442628+0.168656630311937i | -6.271 | 159.6851 | -9.95024875621891E-06 | 0.1440833992254i | 0.14408 | 1.5708 | 1+1.43795664101533i | 1.7515 | 0.96314 | 1+1439.39459765635i | 1439.3949 | 1.5701 | -0.032370556409903+0.046616515516405i | -24.9202 | 124.7762 | 0.00688496019084735-0.0266967248800879i | -31.1912 | -75.5388 | 0 | 0
[7 empty] | 37 | 23442.2882 | 1078.86904761905 | 1+4602.88251533913i | 4602.8826 | 1.5706 | 1+0.00294584480981704i | 1 | 0.0029458 | 1-2.13055280025208i | 2.3536 | -1.132 | 0.780183650456948+0.841526160379627i | 1.1475 | 0.82321 | -0.44621825077016+0.178848955100737i | -6.362 | 158.1586 | -9.95024875621891E-06 | 0.147439532731342i | 0.14744 | 1.5708 | 1+1.47145095395457i | 1.7791 | 0.97389 | 1+1472.92240490852i | 1472.9227 | 1.5701 | -0.0313739376627089+0.04623269748283i | -25.056 | 124.1612 | 0.00573095394733339-0.0262410693675455i | -31.418 | -77.6803 | 0 | 0
[7 empty] | 38 | 23988.3292 | 1078.86904761905 | 1+4710.09742223812i | 4710.0975 | 1.5706 | 1+0.0030144623502324i | 1 | 0.0030145 | 1-2.18017975018208i | 2.3986 | -1.1407 | 0.769824025065136+0.8611278227374i | 1.1551 | 0.84132 | -0.436599602174729+0.188747458653382i | -6.4542 | 156.6206 | -9.95024875621891E-06 | 0.150873840629132i | 0.15087 | 1.5708 | 1+1.50572544966653i | 1.8075 | 0.98455 | 1+1507.2311751162i | 1507.2315 | 1.5701 | -0.0303940692966597+0.0458310744474265i | -25.1938 | 123.5514 | 0.00461953973408706-0.0257466322088661i | -31.648 | -79.828 | 0 | 0
[7 empty] | 39 | 24547.0892 | 1078.86904761905 | 1+4819.80968513591i | 4819.8098 | 1.5706 | 1+0.00308467819848698i | 1 | 0.0030847 | 1-2.23096266027372i | 2.4448 | -1.1494 | 0.758976165570257+0.881186066465162i | 1.163 | 0.85977 | -0.426718928320207+0.198338638806927i | -6.5477 | 155.071 | -9.95024875621891E-06 | 0.154388143834274i | 0.15439 | 1.5708 | 1+1.54079830094255i | 1.8369 | 0.99511 | 1+1542.33909924349i | 1542.3394 | 1.5701 | -0.0294315448547737+0.0454125238716409i | -25.3335 | 122.947 | 0.0035519391097488-0.0252157960633033i | -31.8812 | -81.982 | 0 | 0
[7 empty] | 40 | 25118.8643 | 1078.86904761905 | 1+4932.0774749265i | 4932.0776 | 1.5706 | 1+0.00315652958395296i | 1 | 0.0031565 | 1-2.28292845629814i | 2.4923 | -1.1579 | 0.747617062207921+0.901711526709247i | 1.1713 | 0.87856 | -0.416579378139648+0.207608504200842i | -6.6426 | 153.5099 | -9.95024875621891E-06 | 0.157984305676846i | 0.15798 | 1.5708 | 1+1.57668810387261i | 1.8671 | 1.0056 | 1+1578.26479197648i | 1578.2651 | 1.5702 | -0.0284869009581302+0.0449779403709579i | -25.4752 | 122.3482 | 0.00252925256381439-0.0246510053269708i | -32.1178 | -84.1418 | 0 | 0
[7 empty] | 41 | 25703.9578 | 1078.86904761905 | 1+5046.96031747803i | 5046.9604 | 1.5706 | 1+0.00323005460318594i | 1 | 0.00323 | 1-2.3361046912082i | 2.5411 | -1.1663 | 0.735722620796961+0.92271508634035i | 1.1801 | 0.89768 | -0.40618523994608+0.216542639119538i | -6.7392 | 151.9373 | -9.95024875621891E-06 | 0.161664232889456i | 0.16166 | 1.5708 | 1+1.61341388770526i | 1.8982 | 1.0159 | 1+1615.02730159297i | 1615.0276 | 1.5702 | -0.0275606172943651+0.0445282315534838i | -25.6188 | 121.7553 | 0.0015524551728565-0.0240547592226118i | -32.3579 | -86.3073 | 0 | 0
[7 empty] | 42 | 26302.6799 | 1078.86904761905 | 1+5164.51912519431i | 5164.5192 | 1.5706 | 1+0.00330529224012436i | 1 | 0.0033053 | 1-2.39051955974754i | 2.5913 | -1.1746 | 0.723267611632425+0.94420788172381i | 1.1894 | 0.91713 | -0.395542016613321+0.225126278715468i | -6.8375 | 150.3532 | -9.95024875621891E-06 | 0.165429876618225i | 0.16543 | 1.5708 | 1+1.65099512493724i | 1.9302 | 1.0262 | 1+1652.64612006218i | 1652.6464 | 1.5702 | -0.0266531169388248+0.0440643139643744i | -25.7642 | 121.1684 | 0.000622392596063788-0.023429604638757i | -32.6016 | -88.4783 | 0 | 0
[7 empty] | 43 | 26915.348 | 1078.86904761905 | 1+5284.81622931128i | 5284.8163 | 1.5706 | 1+0.00338228238675922i | 1 | 0.0033823 | 1-2.44620191339974i | 2.6427 | -1.1827 | 0.710225615970003+0.966201308624232i | 1.1992 | 0.93692 | -0.384656497566916+0.233344395023975i | -6.9377 | 148.7577 | -9.95024875621891E-06 | 0.169283233457299i | 0.16928 | 1.5708 | 1+1.68945174163797i | 1.9632 | 1.0363 | 1+1691.14119337961i | 1691.1415 | 1.5702 | -0.0257647669883809+0.0435871091635538i | -25.9114 | 120.5877 | -0.000260222588235123-0.0227781287157569i | -32.8491 | -90.6545 | 0 | 0
[7 empty] | 44 | 27542.287 | 1078.86904761905 | 1+5407.91541294584i | 5407.9155 | 1.5706 | 1+0.00346106586428534i | 1 | 0.0034611 | 1-2.50318127568573i | 2.6955 | -1.1907 | 0.696568969988324+0.988707028247673i | 1.2094 | 0.95704 | -0.373536826187336+0.241181794047795i | -7.04 | 147.1509 | -9.95024875621891E-06 | 0.173226346507481i | 0.17323 | 1.5708 | 1+1.72880412801466i | 1.9972 | 1.0464 | 1+1730.53293214267i | 1730.5332 | 1.5702 | -0.0248958794857562+0.0430975399610588i | -26.0604 | 120.0135 | -0.00109481419860292-0.0221029511723082i | -33.1004 | -92.8357 | 0 | 0
[7 empty] | 45 | 28183.8293 | 1078.86904761905 | 1+5533.88194491456i | 5533.882 | 1.5706 | 1+0.00354168444474532i | 1 | 0.0035417 | 1-2.56148785781761i | 2.7498 | -1.1986 | 0.682268706110285+1.01173697342457i | 1.2203 | 0.97749 | -0.362192561098927+0.248623224025593i | -7.1445 | 145.5328 | -9.95024875621891E-06 | 0.177261306459503i | 0.17726 | 1.5708 | 1+1.76907314922344i | 2.0321 | 1.0563 | 1+1770.84222237266i | 1770.8425 | 1.5702 | -0.0240467126105394+0.042596526831155i | -26.2111 | 119.4457 | -0.0018809454066333-0.0214067163633444i | -33.3556 | -95.0215 | 0 | 0
[7 empty] | 46 | 28840.315 | 1078.86904761905 | 1+5662.78261434003i | 5662.7827 | 1.5706 | 1+0.00362418087317762i | 1 | 0.0036242 | 1-2.62115257471698i | 2.8054 | -1.2063 | 0.667294491558933+1.0353033549367i | 1.2317 | 0.99827 | -0.350634729704373+0.255653494804122i | -7.2514 | 143.9036 | -9.95024875621891E-06 | 0.18139025270254i | 0.18139 | 1.5708 | 1+1.81028015643238i | 2.0681 | 1.0661 | 1+1812.09043658881i | 1812.0907 | 1.5702 | -0.0232174721118043+0.0420849845230864i | -26.3635 | 118.8847 | -0.0026183213137631-0.0206920850587651i | -33.6149 | -97.2117 | 0 | 0
[7 empty] | 47 | 29512.0923 | 1078.86904761905 | 1+5794.68576606347i | 5794.6859 | 1.5706 | 1+0.00370859889028062i | 1 | 0.0037086 | 1-2.68220706140656i | 2.8626 | -1.2139 | 0.651614564017566+1.05941866799148i | 1.2438 | 1.0194 | -0.338875872232047+0.262257608007875i | -7.3609 | 142.2635 | -9.95024875621891E-06 | 0.185615374458545i | 0.18562 | 1.5708 | 1+1.85244699814217i | 2.1051 | 1.0758 | 1+1854.29944514031i | 1854.2997 | 1.5703 | -0.0224083129564449+0.0415638188830692i | -26.5176 | 118.3305 | -0.00330679112158233-0.019961725932744i | -33.8785 | -99.406 | 0 | 0
[7 empty] | 48 | 30199.5172 | 1078.86904761905 | 1+5929.66133688178i | 5929.6614 | 1.5706 | 1+0.00379498325560434i | 1 | 0.003795 | 1-2.74468368978328i | 2.9212 | -1.2214 | 0.635195664257634+1.0840956988471i | 1.2565 | 1.0408 | -0.326930074499501+0.268420897444292i | -7.4731 | 140.6128 | -9.95024875621891E-06 | 0.189938911942997i | 0.18994 | 1.5708 | 1+1.8955960317704i | 2.1432 | 1.0854 | 1+1897.49162780217i | 1897.4919 | 1.5703 | -0.021619341166924+0.0410339238989337i | -26.6732 | 117.7832 | -0.00394634986027997-0.0192183067554653i | -34.1463 | -101.604 | 0 | 0
[7 empty] | 49 | 30902.9543 | 1078.86904761905 | 1+6067.78089262925i | 6067.781 | 1.5706 | 1+0.00388337977128272i | 1 | 0.0038834 | 1-2.80861558578252i | 2.9813 | -1.2287 | 0.618002965591424+1.10934753159194i | 1.2699 | 1.0625 | -0.314812987568127+0.274129178899872i | -7.5882 | 138.9517 | -9.95024875621891E-06 | 0.1943631575527i | 0.19436 | 1.5708 | 1+1.93975013550585i | 2.1823 | 1.0948 | 1+1941.68988564136i | 1941.6901 | 1.5703 | -0.0208506158220956+0.0404961789757168i | -26.8305 | 117.243 | -0.00453713963160633-0.0184644852833067i | -34.4186 | -103.8053 | 0 | 0
[7 empty] | 50 | 31622.7766 | 1078.86904761905 | 1+6209.11766612256i | 6209.1177 | 1.5706 | 1+0.00397383530631844i | 1 | 0.0039738 | 1-2.87403664694175i | 3.043 | -1.236 | 0.6+1.13518755508198i | 1.284 | 1.0846 | -0.30254183247846+0.27936890817659i | -7.7063 | 137.2804 | -9.95024875621891E-06 | 0.198890457081238i | 0.19889 | 1.5708 | 1+1.98493272043878i | 2.2226 | 1.1041 | 1+1986.91765315922i | 1986.9179 | 1.5703 | -0.0201021511950877+0.0399514464475621i | -26.9892 | 116.7099 | -0.00507945031481003-0.0177028998497829i | -34.6955 | -106.0096 | 0 | 0
[7 empty] | 51 | 32359.3657 | 1078.86904761905 | 1+6353.74659598984i | 6353.7467 | 1.5706 | 1+0.0040663978214335i | 1 | 0.0040664 | 1-2.94098156037357i | 3.1063 | -1.243 | 0.58114858077964+1.16162947003971i | 1.2989 | 1.1069 | -0.290135388320662+0.284127345895718i | -7.8276 | 135.5994 | -9.95024875621891E-06 | 0.203523210962747i | 0.20352 | 1.5708 | 1+2.03116774297378i | 2.264 | 1.1133 | 1+2033.19891071675i | 2033.1992 | 1.5703 | -0.0193739190028417+0.039400569328509i | -27.1495 | 116.1841 | -0.00557371967690696-0.0169361596680581i | -34.9771 | -108.2165 | 0 | 0
[7 empty] | 52 | 33113.1121 | 1078.86904761905 | 1+6501.74436640409i | 6501.7444 | 1.5706 | 1+0.00416111639449862i | 1 | 0.0041611 | 1-3.00948582115718i | 3.1713 | -1.25 | 0.561408721542727+1.18868729631844i | 1.3146 | 1.1296 | -0.277613962015787+0.288392727264745i | -7.9523 | 133.909 | -9.95024875621891E-06 | 0.208263875544656i | 0.20826 | 1.5708 | 1+2.07847971753178i | 2.3065 | 1.1224 | 1+2080.55819724931i | 2080.5584 | 1.5703 | -0.0186658507428019+0.0388443693021869i | -27.3112 | 115.6656 | -0.00602053282283206-0.0161668348664178i | -35.2635 | -110.4253 | 0 | 0
[7 empty] | 53 | 33884.4156 | 1078.86904761905 | 1+6653.18944774222i | 6653.1895 | 1.5706 | 1+0.00425804124655502i | 1 | 0.004258 | 1-3.07958575115845i | 3.2379 | -1.2568 | 0.540738551401243+1.21637538033583i | 1.3312 | 1.1525 | -0.264999338366709+0.292154434672966i | -8.0805 | 132.2097 | -9.95024875621891E-06 | 0.213114964390078i | 0.21311 | 1.5708 | 1+2.12689372954796i | 2.3503 | 1.1313 | 1+2129.02062327751i | 2129.0209 | 1.5703 | -0.0179778400933628+0.0382836449480974i | -27.4743 | 115.1546 | -0.00642062091702831-0.0153974462906292i | -35.5548 | -112.6358 | 0 | 0
[7 empty] | 54 | 34673.685 | 1078.86904761905 | 1+6808.16213819084i | 6808.1622 | 1.5706 | 1+0.00435722376844214i | 1 | 0.0043572 | 1-3.15131851828809i | 3.3062 | -1.2635 | 0.519094226153035+1.24470840268048i | 1.3486 | 1.1757 | -0.252314709185986+0.295403170663667i | -8.2124 | 130.5019 | -9.95024875621891E-06 | 0.21807904961053i | 0.21808 | 1.5708 | 1+2.1764354487723i | 2.3952 | 1.1401 | 1+2178.61188422107i | 2178.6121 | 1.5703 | -0.0173097453559992+0.0377191702000717i | -27.6388 | 114.6509 | -0.00677485910632127-0.0146304551213106i | -35.8511 | -114.8472 | 0 | 0
[7 empty] | 55 | 35481.3389 | 1078.86904761905 | 1+6966.74460632187i | 6966.7447 | 1.5707 | 1+0.004458716548046i | 1 | 0.0044587 | 1-3.22472215620879i | 3.3762 | -1.2701 | 0.496429835282329+1.27370138589592i | 1.367 | 1.1992 | -0.239584580623003+0.29813112853897i | -8.3481 | 128.7861 | -9.95024875621891E-06 | 0.223158763229702i | 0.22316 | 1.5708 | 1+2.22713114288012i | 2.4413 | 1.1488 | 1+2229.358274023i | 2229.3585 | 1.5703 | -0.0166613919184495+0.0371516930306406i | -27.8045 | 114.1548 | -0.00708426357498105-0.013868252369858i | -36.1526 | -117.0591 | 0 | 0
[7 empty] | 56 | 36307.8055 | 1078.86904761905 | 1+7129.02093465891i | 7129.021 | 1.5707 | 1+0.0045625733981817i | 1 | 0.0045625 | 1-3.29983558450093i | 3.448 | -1.2765 | 0.472697304577434+1.30336970244557i | 1.3864 | 1.2229 | -0.226834658193714+0.300332157601329i | -8.4877 | 127.063 | -9.95024875621891E-06 | 0.228356798578994i | 0.22836 | 1.5708 | 1+2.27900769139945i | 2.4887 | 1.1573 | 1+2281.28669909085i | 2281.2869 | 1.5704 | -0.0160325747199035+0.0365819343534612i | -27.9716 | 113.6661 | -0.00734998766705069-0.0131131483326654i | -36.4594 | -119.2709 | 0 | 0
[7 empty] | 57 | 37153.5229 | 1078.86904761905 | 1+7295.07716425925i | 7295.0772 | 1.5707 | 1+0.00466884938512592i | 1 | 0.0046688 | 1-3.37669862929847i | 3.5217 | -1.2829 | 0.447846294158843+1.33372908286361i | 1.4069 | 1.2468 | -0.214091709457649+0.302001919837973i | -8.6315 | 125.3331 | -9.95024875621891E-06 | 0.233675911725553i | 0.23368 | 1.5708 | 1+2.332092599963i | 2.5375 | 1.1657 | 1+2334.42469256296i | 2334.4249 | 1.5704 | -0.015423060700787+0.0360105871346003i | -28.14 | 113.1851 | -0.00757331701864133-0.0123673620996355i | -36.7715 | -121.4818 | 0 | 0
[7 empty] | 58 | 38018.9396 | 1078.86904761905 | 1+7465.00134033384i | 7465.0014 | 1.5707 | 1+0.00477760085781366i | 1 | 0.0047776 | 1-3.45535204440515i | 3.5971 | -1.2891 | 0.421824091701627+1.36479562409537i | 1.4285 | 1.271 | -0.2013834047827+0.303138034726074i | -8.7795 | 123.5972 | -9.95024875621891E-06 | 0.239118922933574i | 0.23912 | 1.5708 | 1+2.38641401489194i | 2.5875 | 1.174 | 1+2388.80042890683i | 2388.8006 | 1.5704 | -0.0148325912214259+0.0354383157023635i | -28.3095 | 112.7116 | -0.0077556636540959-0.0116330112286644i | -37.089 | -123.6912 | 0 | 0
[7 empty] | 59 | 38904.5145 | 1078.86904761905 | 1+7638.88355893006i | 7638.8836 | 1.5707 | 1+0.00488888547771524i | 1 | 0.0048888 | 1-3.53583753290277i | 3.6745 | -1.2952 | 0.394575500625514+1.39658579803223i | 1.4513 | 1.2954 | -0.188738137175295+0.303740208790162i | -8.932 | 121.856 | -9.95024875621891E-06 | 0.244688718159648i | 0.24469 | 1.5708 | 1+2.4420007381195i | 2.6388 | 1.1821 | 1+2444.44273885762i | 2444.4429 | 1.5704 | -0.0142608844355782+0.0348657552444878i | -28.4802 | 112.2457 | -0.00789855901474422-0.0109121017120493i | -37.4122 | -125.8983 | 0 | 0
[7 empty] | 60 | 39810.7171 | 1078.86904761905 | 1+7816.81601470178i | 7816.8161 | 1.5707 | 1+0.00500276224940914i | 1 | 0.0050027 | 1-3.61819776926267i | 3.7538 | -1.3011 | 0.366042723015554+1.4291164602452i | 1.4752 | 1.3201 | -0.176184822719082+0.303810346591544i | -9.0889 | 120.1102 | -9.95024875621891E-06 | 0.250388250582928i | 0.25039 | 1.5708 | 1+2.49888224246211i | 2.6915 | 1.1901 | 1+2501.38112470457i | 2501.3813 | 1.5704 | -0.0137076376065167+0.0342935114808611i | -28.652 | 111.7873 | -0.00800364590723994-0.0102065183728574i | -37.7409 | -128.1025 | 0 | 0
[7 empty] | 61 | 40738.0278 | 1078.86904761905 | 1+7998.89304979231i | 7998.8931 | 1.5707 | 1+0.00511929155186708i | 1 | 0.0051192 | 1-3.70247642197235i | 3.8351 | -1.307 | 0.336165237024974+1.46240485892199i | 1.5005 | 1.3448 | -0.16375268374003+0.303352639980692i | -9.2505 | 118.3606 | -9.95024875621891E-06 | 0.256220542170948i | 0.25622 | 1.5708 | 1+2.55708868724629i | 2.7457 | 1.198 | 1+2559.64577593354i | 2559.646 | 1.5704 | -0.0131725293550001+0.0337221604994749i | -28.825 | 111.3366 | -0.00807266937984273-0.00951801583836349i | -38.0754 | -130.3028 | 0 | 0
[7 empty] | 62 | 41686.9383 | 1078.86904761905 | 1+8185.21120385572i | 8185.2113 | 1.5707 | 1+0.00523853517046766i | 1 | 0.0052385 | 1-3.78871817668903i | 3.9185 | -1.3127 | 0.304879668500245+1.4964686440122i | 1.5272 | 1.3698 | -0.151471017380308+0.30237363270345i | -9.4168 | 116.6081 | -9.95024875621891E-06 | 0.262188685281906i | 0.26219 | 1.5708 | 1+2.61665093429953i | 2.8012 | 1.2058 | 1+2619.26758523383i | 2619.2678 | 1.5704 | -0.012655221830077+0.0331522487430509i | -28.999 | 110.8934 | -0.00810746655894944-0.00884821024298334i | -38.4157 | -132.4985 | 0 | 0
[7 empty] | 63 | 42657.9519 | 1078.86904761905 | 1+8375.86926524347i | 8375.8693 | 1.5707 | 1+0.00536055632975582i | 1 | 0.0053605 | 1-3.8769687599326i | 4.0039 | -1.3184 | 0.272119656556002+1.53132587658557i | 1.5553 | 1.3949 | -0.139368952794597+0.300882257821152i | -9.5879 | 114.8536 | -9.95024875621891E-06 | 0.268295844304278i | 0.2683 | 1.5708 | 1+2.6776005643136i | 2.8582 | 1.2134 | 1+2680.27816487791i | 2680.2784 | 1.5704 | -0.0121553627952024+0.032584293133683i | -29.174 | 110.4577 | -0.00810995550396304-0.00819857181404931i | -38.7619 | -134.6887 | 0 | 0
[7 empty] | 64 | 43651.5832 | 1078.86904761905 | 1+8570.96832338337i | 8570.9684 | 1.5707 | 1+0.00548541972696536i | 1 | 0.0054854 | 1-3.96727496333043i | 4.0914 | -1.3239 | 0.2378157128147+1.56699503840819i | 1.5849 | 1.4202 | -0.12747520065799+0.298889845879522i | -9.764 | 113.098 | -9.95024875621891E-06 | 0.274545257334616i | 0.27455 | 1.5708 | 1+2.73996989358909i | 2.9168 | 1.2209 | 1+2742.70986348268i | 2742.71 | 1.5704 | -0.011672587623595+0.0320187813228846i | -29.35 | 110.0295 | -0.00808212316533135-0.00757041848979054i | -39.114 | -136.8724 | 0 | 0
[7 empty] | 65 | 44668.3592 | 1078.86904761905 | 1+8770.61182237856i | 8770.6119 | 1.5707 | 1+0.00561319156632228i | 1 | 0.0056131 | 1-4.05968466842693i | 4.181 | -1.3293 | 0.201895074012441+1.60349504174182i | 1.6162 | 1.4455 | -0.115817799071172+0.296410102332096i | -9.9451 | 111.3423 | -9.95024875621891E-06 | 0.28094023789443i | 0.28094 | 1.5708 | 1+2.80379199116997i | 2.9768 | 1.2282 | 1+2806.59578316114i | 2806.596 | 1.5704 | -0.011206521198126+0.0314561720546119i | -29.527 | 109.6089 | -0.00802601255727215-0.00696491070969259i | -39.472 | -139.0488 | 0 | 0
[7 empty] | 66 | 45708.819 | 1078.86904761905 | 1+8974.90561585469i | 8974.9057 | 1.5707 | 1+0.005743939594147i | 1 | 0.0057439 | 1-4.15424687207088i | 4.2729 | -1.3346 | 0.164281547658383+1.64084523937133i | 1.649 | 1.471 | -0.104423860245563+0.293459053376421i | -10.1313 | 109.5875 | -9.95024875621891E-06 | 0.287484176687058i | 0.28748 | 1.5708 | 1+2.86910069637712i | 3.0384 | 1.2354 | 1+2871.9697970735i | 2871.97 | 1.5704 | -0.0107567797122893+0.0308968956291279i | -29.7048 | 109.1956 | -0.00794370928222555-0.00638304750294491i | -39.8361 | -141.2169 | 0 | 0
[7 empty] | 67 | 46773.5141 | 1078.86904761905 | 1+9183.95802308531i | 9183.9581 | 1.5707 | 1+0.0058777331347746i | 1 | 0.0058777 | 1-4.25101171239438i | 4.367 | -1.3398 | 0.124895350420173+1.67906543486592i | 1.6837 | 1.4965 | -0.0933193225301378+0.290054960075638i | -10.3226 | 107.8345 | -9.95024875621891E-06 | 0.294180543395468i | 0.29418 | 1.5708 | 1+2.93593063675055i | 3.1016 | 1.2425 | 1+2938.8665673873i | 2938.8667 | 1.5705 | -0.0103229723699561+0.0303413544559582i | -29.8836 | 108.7897 | -0.0078373275673021-0.00582566398110633i | -40.2062 | -143.3757 | 0 | 0
[7 empty] | 68 | 47863.0092 | 1078.86904761905 | 1+9397.87988642378i | 9397.8799 | 1.5707 | 1+0.00601464312731122i | 1 | 0.0060146 | 1-4.35003049539657i | 4.4635 | -1.3448 | 0.08365293889289+1.71817589307913i | 1.7202 | 1.5221 | -0.082528712389412+0.286218201390836i | -10.5192 | 106.0845 | -9.95024875621891E-06 | 0.301032888521927i | 0.30103 | 1.5708 | 1+3.0043172464092i | 3.1664 | 1.2495 | 1+3007.32156365561i | 3007.3217 | 1.5705 | -0.00990470298267365+0.0297899236846599i | -30.0632 | 108.3912 | -0.007708995992834-0.00529343031688513i | -40.5825 | -145.5243 | 0 | 0
[7 empty] | 69 | 48977.8819 | 1078.86904761905 | 1+9616.78463007369i | 9616.7847 | 1.5707 | 1+0.00615474216324716i | 1 | 0.0061547 | 1-4.45135572214688i | 4.5623 | -1.3498 | 0.0404668323922061+1.7581973508936i | 1.7587 | 1.5478 | -0.0720749208497656+0.2819711275132i | -10.721 | 104.3384 | -9.95024875621891E-06 | 0.308044845270521i | 0.30804 | 1.5708 | 1+3.07429678483874i | 3.2328 | 1.2563 | 1+3077.37108162358i | 3077.3712 | 1.5705 | -0.00950157146420229+0.0292429519026494i | -30.2437 | 107.9999 | -0.00756084310857356-0.00478685226270532i | -40.9647 | -147.6617 | 0 | 0
[7 empty] | 70 | 50118.7234 | 1078.86904761905 | 1+9840.78832022769i | 9840.7884 | 1.5707 | 1+0.00629810452494572i | 1 | 0.006298 | 1-4.55504111662175i | 4.6635 | -1.3547 | -0.00475457260383005+1.79915102821601i | 1.7992 | 1.5734 | -0.0619789986971944+0.277337885631157i | -10.9282 | 102.5974 | -9.95024875621891E-06 | 0.315220131473534i | 0.31522 | 1.5708 | 1+3.14590635611674i | 3.301 | 1.263 | 1+3149.05226247286i | 3149.0524 | 1.5705 | -0.00911317522283371+0.0287007618899152i | -30.425 | 107.6159 | -0.00739498314328906-0.00430627323147049i | -41.3531 | -149.7867 | 0 | 0
[7 empty] | 71 | 51286.1384 | 1078.86904761905 | 1+10070.0097266073i | 10070.0098 | 1.5707 | 1+0.00644480622502868i | 1 | 0.0064447 | 1-4.66114165418974i | 4.7672 | -1.3595 | -0.0521071967581599+1.84105863922816i | 1.8418 | 1.5991 | -0.0522599743375774+0.272344220966644i | -11.1406 | 100.8624 | -9.95024875621891E-06 | 0.322562551562685i | 0.32256 | 1.5708 | 1+3.21918392858575i | 3.3709 | 1.2696 | 1+3222.40311251434i | 3222.4033 | 1.5705 | -0.00873911045276247+0.0281636514210541i | -30.607 | 107.239 | -0.00721350201784847-0.00385187792871581i | -41.7476 | -151.8986 | 0 | 0
[7 empty] | 72 | 52480.746 | 1078.86904761905 | 1+10304.5703854363i | 10304.5704 | 1.5707 | 1+0.00659492504667922i | 1 | 0.0065948 | 1-4.76971359076028i | 4.8734 | -1.3641 | -0.10169148133527+1.88394240390012i | 1.8867 | 1.6247 | -0.0429346977320079+0.267017256538709i | -11.3584 | 99.1346 | -9.95024875621891E-06 | 0.330075998586295i | 0.33008 | 1.5708 | 1+3.29416835498463i | 3.4426 | 1.2761 | 1+3297.46252333961i | 3297.4627 | 1.5705 | -0.00837897332642619+0.0276318941057007i | -30.7898 | 106.8692 | -0.00701844386999766-0.00342369749142445i | -42.1481 | -153.9962 | 0 | 0
[7 empty] | 73 | 53703.1796 | 1078.86904761905 | 1+10544.5946638808i | 10544.5947 | 1.5707 | 1+0.00674854058488368i | 1 | 0.0067484 | 1-4.88081449261128i | 4.9822 | -1.3687 | -0.15361260125065+1.92782505977155i | 1.9339 | 1.6503 | -0.0340177132115469+0.261385255636621i | -11.5814 | 97.415 | -9.95024875621891E-06 | 0.337764456273428i | 0.33776 | 1.5708 | 1+3.37089939304879i | 3.5161 | 1.2824 | 1+3374.27029244184i | 3374.2704 | 1.5705 | -0.00803236109027304+0.0271057402590705i | -30.9732 | 106.5064 | -0.0068117982908565-0.00302161605546641i | -42.5547 | -156.0786 | 0 | 0
[7 empty] | 74 | 54954.0874 | 1078.86904761905 | 1+10790.2098259902i | 10790.2099 | 1.5707 | 1+0.00690573428863372i | 1 | 0.0069056 | 1-4.99450326691145i | 5.0936 | -1.3732 | -0.20798068816081+1.97272987400745i | 1.9837 | 1.6758 | -0.0255211632805535+0.25547737138776i | -11.8098 | 95.7047 | -9.95024875621891E-06 | 0.345632001146118i | 0.34563 | 1.5708 | 1+3.44941772659027i | 3.5914 | 1.2886 | 1+3452.86714431686i | 3452.8673 | 1.5705 | -0.0076988730668758+0.0265854177949867i | -31.1574 | 106.1505 | -0.00659548845889259-0.00264537864220104i | -42.9672 | -158.1448 | 0 | 0
[7 empty] | 75 | 56234.1325 | 1078.86904761905 | 1+11041.5461001747i | 11041.5461 | 1.5707 | 1+0.0070665895041118i | 1 | 0.0070665 | 1-5.11084019295382i | 5.2078 | -1.3776 | -0.26491106406736+2.01868065573472i | 2.036 | 1.7013 | -0.0174547247619528+0.249323388072864i | -12.0435 | 94.0047 | -9.95024875621891E-06 | 0.353682804680796i | 0.35368 | 1.5708 | 1+3.52976498706883i | 3.6687 | 1.2947 | 1+3533.2947520559i | 3533.2949 | 1.5705 | -0.00737811156668506+0.0260711331344031i | -31.3422 | 105.8015 | -0.00637136033730862-0.00229460022647874i | -43.3857 | -160.1939 | 0 | 0
[7 empty] | 76 | 57543.9937 | 1078.86904761905 | 1+11298.7367482537i | 11298.7368 | 1.5707 | 1+0.00723119151888234i | 1 | 0.0072311 | 1-5.22988695411647i | 5.3246 | -1.3819 | -0.32452448593037+2.06570176866605i | 2.091 | 1.7266 | -0.00982557785090769+0.242953458963535i | -12.2824 | 92.3159 | -9.95024875621891E-06 | 0.361921135520061i | 0.36192 | 1.5708 | 1+3.6119837756655i | 3.7479 | 1.3007 | 1+3615.59575944117i | 3615.5959 | 1.5705 | -0.00706968271301708+0.0255630721230695i | -31.5277 | 105.4592 | -0.00614117307615609-0.0019687758241558i | -43.8101 | -162.2249 | 0 | 0
[7 empty] | 77 | 58884.3655 | 1078.86904761905 | 1+11561.918136113i | 11561.9182 | 1.5707 | 1+0.00739962760711232i | 1 | 0.0073995 | 1-5.35170667056792i | 5.4443 | -1.3861 | -0.38694740181013+2.11381814401793i | 2.1489 | 1.7518 | -0.00263840785531929+0.23639784543262i | -12.5266 | 90.6394 | -9.95024875621891E-06 | 0.370351361735972i | 0.37035 | 1.5708 | 1+3.69611768587029i | 3.829 | 1.3066 | 1+3699.81380355616i | 3699.8139 | 1.5705 | -0.00677319718410473+0.0250614009526041i | -31.7137 | 105.1237 | -0.00590659073206245-0.0016672914181513i | -44.2403 | -164.2369 | 0 | 0
[7 empty] | 78 | 60255.9586 | 1078.86904761905 | 1+11831.2298060082i | 11831.2298 | 1.5707 | 1+0.00757198707584526i | 1 | 0.0075718 | 1-5.47636393273433i | 5.5669 | -1.3902 | -0.45231221908042+2.16305529372947i | 2.2098 | 1.7769 | 0.00410456135779285+0.229686661921773i | -12.7759 | 88.9762 | -9.95024875621891E-06 | 0.378977953146055i | 0.37898 | 1.5708 | 1+3.78221132659603i | 3.9122 | 1.3123 | 1+3785.99353792263i | 3785.9937 | 1.5705 | -0.00648827087620724+0.0245662670798268i | -31.9004 | 104.7947 | -0.00566917538736153-0.00138943552863922i | -44.6763 | -166.2291 | 0 | 0
[7 empty] | 79 | 61659.5002 | 1078.86904761905 | 1+12106.8145505514i | 12106.8146 | 1.5707 | 1+0.00774836131235288i | 1 | 0.0077482 | 1-5.6039248355461i | 5.6924 | -1.3942 | -0.52075758528225+2.21343932398915i | 2.2739 | 1.8019 | 0.0104035038945577+0.222849631053258i | -13.0303 | 87.3271 | -9.95024875621891E-06 | 0.387805483683261i | 0.38781 | 1.5708 | 1+3.87031034583061i | 3.9974 | 1.3179 | 1+3874.18065617644i | 3874.1808 | 1.5705 | -0.00621452549189142+0.0240778001397768i | -32.0876 | 104.4723 | -0.00543038171788106-0.00113441122551252i | -45.1179 | -168.2006 | 0 | 0
[7 empty] | 80 | 63095.7344 | 1078.86904761905 | 1+12388.8184884219i | 12388.8185 | 1.5707 | 1+0.00792884383259i | 1 | 0.0079287 | 1-5.73445701348239i | 5.821 | -1.3981 | -0.59242868221399+2.26499694907674i | 2.3412 | 1.8266 | 0.0162609006538452+0.215915852761381i | -13.2897 | 85.6931 | -9.95024875621891E-06 | 0.39683863382113i | 0.39684 | 1.5708 | 1+3.96046145484016i | 4.0848 | 1.3235 | 1+3964.421916295i | 3964.422 | 1.5705 | -0.005951589057658+0.0235961128483764i | -32.2753 | 104.1563 | -0.00519155302591006-0.000901348379825162i | -45.5651 | -170.1506 | 0 | 0
[7 empty] | 81 | 64565.4229 | 1078.86904761905 | 1+12677.3911418404i | 12677.3912 | 1.5707 | 1+0.00811353033077784i | 1 | 0.0081134 | 1-5.86802967643177i | 5.9526 | -1.402 | -0.66747753388135+2.31775550552752i | 2.412 | 1.8512 | 0.0216814232685416+0.208913590813731i | -13.5541 | 84.075 | -9.95024875621891E-06 | 0.406082193055431i | 0.40608 | 1.5708 | 1+4.05271245293598i | 4.1743 | 1.3289 | 1+4056.76516538892i | 4056.7653 | 1.5705 | -0.00569909637510971+0.0231213018912107i | -32.4636 | 103.8466 | -0.0049539187231381-0.000689315955294617i | -46.0177 | -172.0784 | 0 | 0
[7 empty] | 82 | 66069.3448 | 1078.86904761905 | 1+12972.6855158474i | 12972.6856 | 1.5707 | 1+0.00830251873014232i | 1 | 0.0083023 | 1-6.00471364638813i | 6.0874 | -1.4058 | -0.74606332896068+2.37174296662645i | 2.4863 | 1.8756 | 0.0266717964169175+0.201870079517214i | -13.8234 | 82.4735 | -9.95024875621891E-06 | 0.415541062443623i | 0.41554 | 1.5708 | 1+4.14711225281834i | 4.266 | 1.3342 | 1+4151.25936507116i | 4151.2595 | 1.5706 | -0.00545668940983834+0.0226534487953703i | -32.6524 | 103.5432 | -0.0047185932187101-0.000497334150653624i | -46.4758 | -173.9833 | 0 | 0
[7 empty] | 83 | 67608.2975 | 1078.86904761905 | 1+13274.8581794287i | 13274.8582 | 1.5707 | 1+0.00849590923483434i | 1 | 0.0084957 | 1-6.14458139500159i | 6.2254 | -1.4095 | -0.82835275845952+2.42698795724001i | 2.5645 | 1.8997 | 0.0312406420470341+0.19481135278402i | -14.0974 | 80.8894 | -9.95024875621891E-06 | 0.425220257203458i | 0.42522 | 1.5708 | 1+4.24371090651066i | 4.3599 | 1.3394 | 1+4247.95461741717i | 4247.9547 | 1.5706 | -0.00522401762215673+0.022192620781747i | -32.8416 | 103.246 | -0.00448657614089609-0.000324386218011784i | -46.9391 | -175.8646 | 0 | 0
[7 empty] | 84 | 69183.0971 | 1078.86904761905 | 1+13584.0693485302i | 13584.0694 | 1.5707 | 1+0.0086938043830593i | 1 | 0.0086936 | 1-6.28770708200381i | 6.3667 | -1.4131 | -0.91452036929056+2.48351976899348i | 2.6465 | 1.9236 | 0.0353983092304627+0.187762097093396i | -14.3762 | 79.3235 | -9.95024875621891E-06 | 0.435124909372118i | 0.43512 | 1.5708 | 1+4.34255963189775i | 4.4562 | 1.3445 | 1+4346.90219152965i | 4346.9023 | 1.5706 | -0.00500073824372493+0.0217388715955827i | -33.0313 | 102.9548 | -0.00425875379796264-0.00016942980059518i | -47.4075 | -177.7218 | 0 | 0
[7 empty] | 85 | 70794.5784 | 1078.86904761905 | 1+13900.4829710067i | 13900.483 | 1.5707 | 1+0.00889630910144428i | 1 | 0.0088961 | 1-6.43416659452856i | 6.5114 | -1.4166 | -1.00474893450909+2.54136837580175i | 2.7328 | 1.9473 | 0.0391566934171064+0.180745529250371i | -14.6595 | 77.7763 | -9.95024875621891E-06 | 0.445260270527287i | 0.44526 | 1.5708 | 1+4.44371083988226i | 4.5548 | 1.3494 | 1+4448.15455072214i | 4448.1547 | 1.5706 | -0.00478651650401616+0.0212922423134539i | -33.2215 | 102.6695 | -0.00403590176515605-0.0000314076543533816i | -47.8809 | -179.5541 | 0 | 0
[7 empty] | 86 | 72443.596 | 1078.86904761905 | 1+14224.2668135491i | 14224.2668 | 1.5707 | 1+0.00910353076067144i | 1 | 0.0091033 | 1-6.58403758734802i | 6.6595 | -1.4201 | -1.0992298409991+2.60056444976185i | 2.8233 | 1.9707 | 0.0425290488088417+0.17378329923415i | -14.9472 | 76.2486 | -9.95024875621891E-06 | 0.455631714571606i | 0.45563 | 1.5708 | 1+4.54721816217355i | 4.6559 | 1.3543 | 1+4551.76538033572i | 4551.7655 | 1.5706 | -0.0045810258104471+0.0208527621252154i | -33.412 | 102.3902 | -0.00381868847055193+0.0000907423590061585i | -48.3593 | 178.6388 | 0 | 0
[7 empty] | 87 | 74131.0241 | 1078.86904761905 | 1+14555.5925506365i | 14555.5926 | 1.5707 | 1+0.00931557923240738i | 1 | 0.0093153 | 1-6.73739952404632i | 6.8112 | -1.4234 | -1.19816349543051+2.66113937741576i | 2.9184 | 1.9939 | 0.0455297974179353+0.166895417865065i | -15.2394 | 74.7408 | -9.95024875621891E-06 | 0.466244740581989i | 0.46624 | 1.5708 | 1+4.65313647972397i | 4.7594 | 1.3591 | 1+4657.78961620369i | 4657.7897 | 1.5706 | -0.00438394788586204+0.0204204490897474i | -33.603 | 102.1166 | -0.00360767964295976+0.000198078095929847i | -48.8424 | 176.8574 | 0 | 0
[7 empty] | 88 | 75857.7575 | 1078.86904761905 | 1+14894.6358555603i | 14894.6359 | 1.5707 | 1+0.00953256694755858i | 1 | 0.0095323 | 1-6.89433371915227i | 6.9665 | -1.4268 | -1.30175974934864+2.72312527639191i | 3.0183 | 2.0167 | 0.0481743381415743+0.160100208514636i | -15.5357 | 73.2534 | -9.95024875621891E-06 | 0.477104975725307i | 0.4771 | 1.5708 | 1+4.76152195182746i | 4.8654 | 1.3638 | 1+4766.28347377929i | 4766.2836 | 1.5706 | -0.00419497286691001+0.0199953108636327i | -33.7944 | 101.8487 | -0.00340334347996781+0.000291644836085003i | -49.3301 | 175.1021 | 0 | 0
[7 empty] | 89 | 77624.7117 | 1078.86904761905 | 1+15241.5764935685i | 15241.5765 | 1.5707 | 1+0.00975460895588382i | 1 | 0.0097543 | 1-7.05492338125342i | 7.1254 | -1.43 | -1.41023834429743+2.78655501243443i | 3.1231 | 2.0393 | 0.050478858882762+0.153414281648899i | -15.8362 | 71.7869 | -9.95024875621891E-06 | 0.488218178241985i | 0.48822 | 1.5708 | 1+4.87243204589601i | 4.974 | 1.3684 | 1+4877.30447794191i | 4877.3046 | 1.5706 | -0.00401379936669826+0.0195773454021506i | -33.9861 | 101.5864 | -0.00320605639327859+0.00037246790932943i | -49.8224 | 173.3733 | 0 | 0
[7 empty] | 90 | 79432.8235 | 1078.86904761905 | 1+15596.5984171797i | 15596.5984 | 1.5707 | 1+0.00998182298699502i | 1 | 0.0099815 | 1-7.21925365711428i | 7.2882 | -1.4332 | -1.52382937792078+2.85146221682897i | 3.2331 | 2.0616 | 0.0524601543976582+0.146852530637416i | -16.1408 | 70.3417 | -9.95024875621891E-06 | 0.499590240499101i | 0.49959 | 1.5708 | 1+4.98592556792958i | 5.0852 | 1.3729 | 1+4990.91149349751i | 4990.9116 | 1.5706 | -0.00384013450494117+0.0191665416321994i | -34.1782 | 101.3296 | -0.00301610919129286+0.000441546263255653i | -50.319 | 171.6713 | 0 | 0
[7 empty] | 91 | 81283.0516 | 1078.86904761905 | 1+15959.8898637171i | 15959.8899 | 1.5707 | 1+0.0102143295127789i | 1.0001 | 0.010214 | 1-7.38741167682224i | 7.4548 | -1.4362 | -1.64277379203039+2.91788130423443i | 3.3485 | 2.0836 | 0.0541354521670777+0.140428146982021i | -16.4492 | 68.9182 | -9.95024875621891E-06 | 0.511227192114586i | 0.51123 | 1.5708 | 1+5.10206269369577i | 5.1991 | 1.3773 | 1+5107.16475638947i | 5107.1649 | 1.5706 | -0.00367369390865682+0.0187628800969733i | -34.3706 | 101.0781 | -0.00283371356493238+0.000499846969834497i | -50.8198 | 169.9963 | 0 | 0
[7 empty] | 92 | 83176.3771 | 1078.86904761905 | 1+16331.6434551143i | 16331.6435 | 1.5707 | 1+0.0104522518112732i | 1.0001 | 0.010452 | 1-7.55948659998522i | 7.6253 | -1.4393 | -1.76732388367576+2.98584749093012i | 3.4697 | 2.1052 | 0.0555222481915543+0.134152652919564i | -16.7614 | 67.5166 | -9.95024875621891E-06 | 0.523135203154223i | 0.52314 | 1.5708 | 1+5.22090500063595i | 5.3158 | 1.3816 | 1+5226.12590563659i | 5226.126 | 1.5706 | -0.00351420168629326+0.018366333572386i | -34.5634 | 100.832 | -0.00265900875136279+0.000548300651864245i | -51.3248 | 168.3486 | 0 | 0
[7 empty] | 93 | 85113.8038 | 1078.86904761905 | 1+16712.0563000463i | 16712.0563 | 1.5707 | 1+0.0106957160320297i | 1.0001 | 0.010695 | 1-7.73556966300514i | 7.7999 | -1.4422 | -1.89774384029997+3.05539681348786i | 3.5968 | 2.1266 | 0.0566381542095633+0.128035949228212i | -17.0772 | 66.1373 | -9.95024875621891E-06 | 0.535320587403085i | 0.53532 | 1.5708 | 1+5.34251550051432i | 5.4353 | 1.3858 | 1+5347.85801601483i | 5347.8581 | 1.5706 | -0.00336139037799946+0.0179768676554081i | -34.7565 | 100.5911 | -0.00249206826099779+0.000587797794698175i | -51.8337 | 166.7284 | 0 | 0
[7 empty] | 94 | 87096.359 | 1078.86904761905 | 1+17101.3300984389i | 17101.3301 | 1.5707 | 1+0.0109448512630009i | 1.0001 | 0.010944 | 1-7.91575422745276i | 7.9787 | -1.4451 | -2.03431030011675+3.12656614787908i | 3.7301 | 2.1476 | 0.0575007574498191+0.122086376011228i | -17.3966 | 64.7803 | -9.95024875621891E-06 | 0.547789805713194i | 0.54779 | 1.5708 | 1+5.46695867282761i | 5.5577 | 1.3899 | 1+5472.42563150044i | 5472.4257 | 1.5706 | -0.0032150008845857+0.0175944413246087i | -34.9498 | 100.3553 | -0.00233290656532918+0.000619185896199438i | -52.3464 | 165.1356 | 0 | 0
[7 empty] | 95 | 89125.0938 | 1078.86904761905 | 1+17499.6712484124i | 17499.6713 | 1.5707 | 1+0.011199789598984i | 1.0001 | 0.011199 | 1-8.10013582956916i | 8.1616 | -1.448 | -2.17731293889714+3.19939322902689i | 3.87 | 2.1683 | 0.0581274936613186+0.11631078423785i | -17.7193 | 63.4459 | -9.95024875621891E-06 | 0.560549469429147i | 0.56055 | 1.5708 | 1+5.59430049899299i | 5.683 | 1.3939 | 1+5599.89479949198i | 5599.8949 | 1.5706 | -0.00307478237755581+0.0172190074733196i | -35.1435 | 100.1245 | -0.00218148565618051+0.000643267398065346i | -52.8629 | 163.5705 | 0 | 0
[7 empty] | 96 | 91201.0839 | 1078.86904761905 | 1+17907.2909557174i | 17907.291 | 1.5707 | 1+0.0114606662116592i | 1.0001 | 0.01146 | 1-8.28881223092038i | 8.3489 | -1.4507 | -2.3270550844107+3.27391667081371i | 4.0167 | 2.1887 | 0.0585355338269944+0.110714615879336i | -18.0454 | 62.1343 | -9.95024875621891E-06 | 0.573606343893541i | 0.57361 | 1.5708 | 1+5.72460849733225i | 5.8113 | 1.3979 | 1+5730.33310582958i | 5730.3332 | 1.5706 | -0.0029404921924308+0.0168505134159364i | -35.3375 | 99.8987 | -0.00203772140041304+0.000660798334479605i | -53.3829 | 162.033 | 0 | 0
[7 empty] | 97 | 93325.4301 | 1078.86904761905 | 1+18324.4053457182i | 18324.4054 | 1.5707 | 1+0.0117276194212596i | 1.0001 | 0.011727 | 1-8.48188347023183i | 8.5406 | -1.4534 | -2.48385435982434+3.35017598655481i | 4.1705 | 2.2088 | 0.0587416846641937+0.105301990580052i | -18.3746 | 60.8455 | -9.95024875621891E-06 | 0.586967352034045i | 0.58697 | 1.5708 | 1+5.85795175887095i | 5.9427 | 1.4017 | 1+5863.80971062982i | 5863.8098 | 1.5706 | -0.00281189570742825+0.0164889013679587i | -35.5317 | 99.6777 | -0.00190148962747854+0.000672487629319924i | -53.9063 | 160.5232 | 0 | 0
[7 empty] | 98 | 95499.2586 | 1078.86904761905 | 1+18751.2355779854i | 18751.2356 | 1.5707 | 1+0.0120007907699107i | 1.0001 | 0.012 | 1-8.6794519164302i | 8.7369 | -1.4561 | -2.64804335742366+3.4282116099488i | 4.3318 | 2.2285 | 0.0587623027512463+0.100075796939249i | -18.7069 | 59.5795 | -9.95024875621891E-06 | 0.600639578034029i | 0.60064 | 1.5708 | 1+5.99440098397137i | 6.0772 | 1.4055 | 1+6000.39538495534i | 6000.3955 | 1.5706 | -0.00268876620941027+0.0161341089004404i | -35.7261 | 99.4615 | -0.00177263190014089+0.0006789969706392i | -54.433 | 159.0409 | 0 | 0
[7 empty] | 99 | 97723.7221 | 1078.86904761905 | 1+19188.007963558i | 19188.008 | 1.5707 | 1+0.0122803250966771i | 1.0001 | 0.01228 | 1-8.88162232292078i | 8.9377 | -1.4587 | -2.81997034408576+3.50806491651613i | 4.501 | 2.2479 | 0.0586132218958042+0.0950377866401072i | -19.0421 | 58.3364 | -9.95024875621891E-06 | 0.614630271088691i | 0.61463 | 1.5708 | 1+6.13402851981875i | 6.215 | 1.4092 | 1+6140.16254833857i | 6140.1626 | 1.5706 | -0.00257088474886798+0.0157860693695804i | -35.9208 | 99.2499 | -0.00165096093088605+0.000680941190582553i | -54.963 | 157.5862 | 0 | 0
[7 empty] | 100 | 100000 | 1078.86904761905 | 1+19634.9540849362i | 19634.9541 | 1.5707 | 1+0.0125663706143592i | 1.0001 | 0.012566 | 1-9.08850188312914i | 9.1434 | -1.4612 | -3.00000000000001+3.58977824553692i | 4.6783 | 2.2669 | 0.058309693177407+0.0901886698401284i | -19.3802 | 57.1161 | -9.95024875621891E-06 | 0.628946849248677i | 0.62895 | 1.5708 | 1+6.27690839878081i | 6.3561 | 1.4128 | 1+6283.18530717959i | 6283.1854 | 1.5706 | -0.00245803998557164+0.015444712322227i | -36.1158 | 99.0428 | -0.00153626561778157+0.000678889080009819i | -55.496 | 156.1589 | 0 | 0
[7 empty] | 1 | 102329.2992 | 1078.86904761905 | 1+20092.3109188696i | 20092.3109 | 1.5707 | 1+0.0128590789880765i | 1.0001 | 0.012858 | 1-9.30020028733648i | 9.3538 | -1.4637 | -3.18851419220361+3.67339492249983i | 4.8642 | 2.2856 | 0.0578663369525017+0.0855282104237386i | -19.721 | 55.9187 | -9.95024875621891E-06 | 0.643596903353231i | 0.6436 | 1.5708 | 1+6.42311637766061i | 6.5005 | 1.4163 | 1+6429.53949403827i | 6429.5396 | 1.5706 | -0.00235002802638317+0.0151099638781069i | -36.3109 | 98.8403 | -0.00142831568368433+0.00067336456956848i | -56.0319 | 154.759 | 0 | 0
[7 empty] | 2 | 104712.8548 | 1078.86904761905 | 1+20560.3209620053i | 20560.321 | 1.5707 | 1+0.0131586054156834i | 1.0001 | 0.013158 | 1-9.51682978083888i | 9.5692 | -1.4661 | -3.38591278457276+3.75895928207378i | 5.0591 | 2.304 | 0.0572971060025532+0.0810553199073956i | -20.0643 | 54.7439 | -9.95024875621891E-06 | 0.658588201054955i | 0.65859 | 1.5708 | 1+6.57272997786385i | 6.6484 | 1.4198 | 1+6579.30270784171i | 6579.3028 | 1.5706 | -0.00224665225660227+0.0147817470896142i | -36.5063 | 98.6421 | -0.00132686591163631+0.000664848212516988i | -56.5707 | 153.3861 | 0 | 0
[7 empty] | 3 | 107151.9305 | 1078.86904761905 | 1+21039.2323594632i | 21039.2324 | 1.5707 | 1+0.0134651087100564i | 1.0001 | 0.013464 | 1-9.73850522346123i | 9.7897 | -1.4685 | -3.59261448598756+3.8465166916148i | 5.2633 | 2.3221 | 0.0566152589317463+0.0767681489742437i | -20.4102 | 53.5918 | -9.95024875621891E-06 | 0.673928690938325i | 0.67393 | 1.5708 | 1+6.72582852650172i | 6.7998 | 1.4232 | 1+6732.55435502822i | 6732.5544 | 1.5706 | -0.00214772316609878+0.0144599822800117i | -36.7019 | 98.4483 | -0.00123165997699925+0.00065377890896082i | -57.1121 | 152.0401 | 0 | 0
[7 empty] | 4 | 109647.8196 | 1078.86904761905 | 1+21529.2990364052i | 21529.2991 | 1.5707 | 1+0.0137787513832993i | 1.0001 | 0.013778 | 1-9.96534415045739i | 10.0154 | -1.4708 | -3.80905773846968+3.93611357522037i | 5.4774 | 2.3398 | 0.0558333428765081+0.0726641757949747i | -20.7585 | 52.4622 | -9.95024875621891E-06 | 0.68962650673413i | 0.68963 | 1.5708 | 1+6.8824931984512i | 6.9548 | 1.4265 | 1+6889.37569164965i | 6889.3758 | 1.5707 | -0.00205305817137134+0.0141445873609069i | -36.8976 | 98.2587 | -0.00114243388336791+0.000640555816086401i | -57.6562 | 150.7209 | 0 | 0
[7 empty] | 5 | 112201.8454 | 1078.86904761905 | 1+22030.7808326702i | 22030.7809 | 1.5708 | 1+0.0140996997329089i | 1.0001 | 0.014099 | 1-10.1974668348291i | 10.2464 | -1.473 | -4.0357016471767+4.02779743834415i | 5.7018 | 2.3572 | 0.0549631845707431+0.0687402904607389i | -21.1091 | 51.355 | -9.95024875621891E-06 | 0.705689971632091i | 0.70569 | 1.5708 | 1+7.04280705939507i | 7.1134 | 1.4298 | 1+7049.84986645446i | 7049.8499 | 1.5707 | -0.00196248143456782+0.0138354781298685i | -37.0936 | 98.0732 | -0.00105891901461517+0.000625540394240442i | -58.2027 | 149.4282 | 0 | 0
[7 empty] | 6 | 114815.3621 | 1078.86904761905 | 1+22543.9436405445i | 22543.9437 | 1.5708 | 1+0.0144281239299485i | 1.0001 | 0.014427 | 1-10.4349963510959i | 10.4828 | -1.4753 | -4.27302695422563+4.12161689298393i | 5.9369 | 2.3742 | 0.0540158888143111+0.0649928750102181i | -21.4619 | 50.2699 | -9.95024875621891E-06 | 0.722127602693922i | 0.72213 | 1.5708 | 1+7.20685510986438i | 7.2759 | 1.4329 | 1+7214.06196497424i | 7214.062 | 1.5707 | -0.00187582368040367+0.0135325685490496i | -37.2897 | 97.8918 | -0.000980844819631526+0.000609058544115823i | -58.7517 | 148.1617 | 0 | 0
[7 empty] | 7 | 117489.7555 | 1078.86904761905 | 1+23069.0595457415i | 23069.0596 | 1.5708 | 1+0.0147641981092746i | 1.0001 | 0.014763 | 1-10.6780586405517i | 10.7248 | -1.4774 | -4.52153705841156+4.21762168345644i | 6.1833 | 2.391 | 0.0530018434140588+0.0614178786748141i | -21.8168 | 49.2068 | -9.95024875621891E-06 | 0.738948115369192i | 0.73895 | 1.5708 | 1+7.37472433030697i | 7.4422 | 1.436 | 1+7382.09905463728i | 7382.0991 | 1.5707 | -0.00179292201182254+0.0132357710056704i | -37.486 | 97.7143 | -0.000907941149518124+0.000591402795711362i | -59.3029 | 146.9211 | 0 | 0
[7 empty] | 8 | 120226.4435 | 1078.86904761905 | 1+23606.4069716647i | 23606.407 | 1.5708 | 1+0.0151081004618654i | 1.0001 | 0.015107 | 1-10.9267825780396i | 10.9724 | -1.4795 | -4.78175908298373+4.31586271277233i | 6.4414 | 2.4074 | 0.0519307297028838+0.0580108880923669i | -22.1738 | 48.1654 | -9.95024875621891E-06 | 0.756160428116365i | 0.75616 | 1.5708 | 1+7.5465037272055i | 7.6125 | 1.4391 | 1+7554.05023093271i | 7554.0503 | 1.5707 | -0.00171361972515733+0.01294499655521i | -37.6825 | 97.5408 | -0.000839940269281038+0.000572834515004398i | -59.8563 | 145.7062 | 0 | 0
[7 empty] | 9 | 123026.8771 | 1078.86904761905 | 1+24156.270827032i | 24156.2708 | 1.5708 | 1+0.0154600133293005i | 1.0001 | 0.015459 | 1-11.1813000402833i | 11.2259 | -1.4816 | -5.05424499374485+4.41639206962573i | 6.7119 | 2.4234 | 0.0508115377895839+0.0547671923506907i | -22.5327 | 47.1457 | -9.95024875621891E-06 | 0.773773667131491i | 0.77377 | 1.5708 | 1+7.72228438026998i | 7.7868 | 1.442 | 1+7730.00666465025i | 7730.0067 | 1.5707 | -0.00163776612546988+0.0126601551481355i | -37.8791 | 97.3711 | -0.000776578567562337+0.000553586099312428i | -60.4118 | 144.5167 | 0 | 0
[7 empty] | 10 | 125892.5412 | 1078.86904761905 | 1+24718.9426569379i | 24718.9427 | 1.5708 | 1+0.0158201233004403i | 1.0001 | 0.015819 | 1-11.4417459758104i | 11.4854 | -1.4836 | -5.33957276984448+4.51926305601231i | 6.9953 | 2.4392 | 0.0496525857475028+0.0516818428177338i | -22.8934 | 46.1472 | -9.95024875621891E-06 | 0.791797171187035i | 0.7918 | 1.5708 | 1+7.9021594907294i | 7.9652 | 1.4449 | 1+7910.06165022013i | 7910.0617 | 1.5707 | -0.00156521634267333+0.0123811558409849i | -38.0759 | 97.2051 | -0.000717597988743629+0.000533863137049907i | -60.9693 | 143.3523 | 0 | 0
[7 empty] | 11 | 128824.9552 | 1078.86904761905 | 1+25294.7207974344i | 25294.7208 | 1.5708 | 1+0.016188621310358i | 1.0001 | 0.016187 | 1-11.7082584765033i | 11.7509 | -1.4856 | -5.63834762975028+4.62453021549071i | 7.2923 | 2.4547 | 0.0484615420105618+0.0487497077958226i | -23.2559 | 45.1698 | -9.95024875621891E-06 | 0.810240496583419i | 0.81024 | 1.5708 | 1+8.08622443074826i | 8.1478 | 1.4478 | 1+8094.31065517901i | 8094.3107 | 1.5707 | -0.00149583114897285+0.0121079069925936i | -38.2728 | 97.0427 | -0.00066274721197459+0.000513846511957234i | -61.5288 | 142.2126 | 0 | 0
[7 empty] | 12 | 131825.6739 | 1078.86904761905 | 1+25883.9105337128i | 25883.9106 | 1.5708 | 1+0.0165657027415762i | 1.0001 | 0.016564 | 1-11.9809788508176i | 12.0226 | -1.4875 | -5.95120331499752+4.73224936210224i | 7.6034 | 2.4698 | 0.0472454503089501+0.0459655221043071i | -23.6201 | 44.2133 | -9.95024875621891E-06 | 0.829113422215889i | 0.82911 | 1.5708 | 1+8.27457679399411i | 8.3348 | 1.4505 | 1+8282.8513707881i | 8282.8514 | 1.5707 | -0.00142947677809666+0.0118403164462412i | -38.4699 | 96.884 | -0.000611782601419055+0.000493694435861938i | -62.09 | 141.0973 | 0 | 0
[7 empty] | 13 | 134896.2883 | 1078.86904761905 | 1+26486.8242619703i | 26486.8243 | 1.5708 | 1+0.016951567527661i | 1.0001 | 0.01695 | 1-12.2600516987055i | 12.3008 | -1.4894 | -6.27880343443995+4.84247760996429i | 7.9292 | 2.4846 | 0.0460107565414848+0.0433239317488485i | -23.986 | 43.2773 | -9.95024875621891E-06 | 0.848425954759434i | 0.84843 | 1.5708 | 1+8.46731644738312i | 8.5262 | 1.4532 | 1+8475.7837638305i | 8475.7838 | 1.5707 | -0.00136602474673144+0.0115782916984612i | -38.6671 | 96.7287 | -0.000564468951363896+0.000473544397609562i | -62.653 | 140.006 | 0 | 0
[7 empty] | 14 | 138038.4265 | 1078.86904761905 | 1+27103.7816550461i | 27103.7817 | 1.5708 | 1+0.0173464202592295i | 1.0002 | 0.017345 | 1-12.5456249882851i | 12.5854 | -1.4913 | -6.62184287185301+4.95527340355291i | 8.2706 | 2.4992 | 0.044763337045988+0.0408195338779413i | -24.3534 | 42.3616 | -9.95024875621891E-06 | 0.868188333974437i | 0.86819 | 1.5708 | 1+8.66454558403072i | 8.7221 | 1.4559 | 1+8673.21012961475i | 8673.2102 | 1.5707 | -0.0013053516785223+0.0113217400552418i | -38.8644 | 96.5769 | -0.000520580048891427+0.000453515018975783i | -63.2177 | 138.9385 | 0 | 0
[7 empty] | 15 | 141253.7545 | 1078.86904761905 | 1+27735.1098319164i | 27735.1098 | 1.5708 | 1+0.0177504702924265i | 1.0002 | 0.017749 | 1-12.8378501342945i | 12.8767 | -1.4931 | -6.98104925987557+5.07069654869091i | 8.6283 | 2.5134 | 0.0435085277916261+0.0384469122591668i | -24.7222 | 41.4659 | -9.95024875621891E-06 | 0.888411038135946i | 0.88841 | 1.5708 | 1+8.8663687774358i | 8.9226 | 1.4585 | 1+8875.23514621324i | 8875.2352 | 1.5707 | -0.00124733913094855+0.0110705687763136i | -39.0618 | 96.4285 | -0.000479899075646458+0.000433707811148344i | -63.784 | 137.8944 | 0 | 0
[7 empty] | 16 | 144543.9771 | 1078.86904761905 | 1+28381.1435311371i | 28381.1435 | 1.5708 | 1+0.0181639318599277i | 1.0002 | 0.018162 | 1-13.1368820783741i | 13.1749 | -1.4948 | -7.35718452341621+5.18880824425761i | 9.0029 | 2.5273 | 0.0422511540771327+0.0362006685304803i | -25.0925 | 40.5899 | -9.95024875621891E-06 | 0.909104789589383i | 0.9091 | 1.5708 | 1+9.07289303692693i | 9.1278 | 1.461 | 1+9081.96592996386i | 9081.966 | 1.5707 | -0.00119187342534163+0.0108246852081962i | -39.2594 | 96.2834 | -0.000442218868903253+0.000414208827766876i | -64.3518 | 136.8732 | 0 | 0
[7 empty] | 17 | 147910.8388 | 1078.86904761905 | 1+29042.2252883268i | 29042.2253 | 1.5708 | 1+0.0185870241845291i | 1.0002 | 0.018585 | 1-13.4428793712188i | 13.48 | -1.4965 | -7.75104649579822+5.3096711146374i | 9.3953 | 2.541 | 0.040995560375404+0.0340754494966971i | -25.4641 | 39.7333 | -9.95024875621891E-06 | 0.930280560435683i | 0.93028 | 1.5708 | 1+9.28422786440016i | 9.3379 | 1.4635 | 1+9293.51209226456i | 9293.5121 | 1.5707 | -0.00113884548027064+0.0105839969066496i | -39.457 | 96.1414 | -0.000407342060710428+0.000395090212552139i | -64.9211 | 135.8747 | 0 | 0
[7 empty] | 18 | 151356.1248 | 1078.86904761905 | 1+29718.7056177837i | 29718.7056 | 1.5708 | 1+0.0190199715953816i | 1.0002 | 0.019018 | 1-13.7560042566438i | 13.7923 | -1.4982 | -8.16347061107111+5.433349242924i | 9.8063 | 2.5544 | 0.039745640017722+0.0320659707494702i | -25.837 | 38.8959 | -9.95024875621891E-06 | 0.951949578348847i | 0.95195 | 1.5708 | 1+9.5004853123784i | 9.553 | 1.4659 | 1+9509.98579769078i | 9509.9859 | 1.5707 | -0.00108815064848348+0.0103484117491484i | -39.6548 | 96.0027 | -0.000375081112411341+0.000376411641271529i | -65.4918 | 134.8986 | 0 | 0
[7 empty] | 19 | 154881.6619 | 1078.86904761905 | 1+30410.9431983328i | 30410.9432 | 1.5708 | 1+0.019463003646933i | 1.0002 | 0.019461 | 1-14.0764227576078i | 14.1119 | -1.4999 | -8.59533167607802+5.55990820489808i | 10.2368 | 2.5674 | 0.038504864459448+0.0301670368915312i | -26.2112 | 38.0773 | -9.95024875621891E-06 | 0.974123332528995i | 0.97412 | 1.5708 | 1+9.72178004342307i | 9.7731 | 1.4683 | 1+9731.50182346649i | 9731.5019 | 1.5707 | -0.00103968855755817+0.010117838037973i | -39.8526 | 95.867 | -0.000345258260342885+0.000358221659203237i | -66.0638 | 133.9443 | 0 | 0
[7 empty] | 20 | 158489.3192 | 1078.86904761905 | 1+31119.305063502i | 31119.3051 | 1.5708 | 1+0.0199163552406413i | 1.0002 | 0.019914 | 1-14.4043047642414i | 14.439 | -1.5015 | -9.0475457260384+5.68941510379647i | 10.6877 | 2.5802 | 0.0372763119133511+0.0283735586437664i | -26.5865 | 37.2773 | -9.95024875621891E-06 | 0.996813579794096i | 0.99681 | 1.5708 | 1+9.9482293909297i | 9.9984 | 1.4706 | 1+9958.17762032063i | 9958.1777 | 1.5707 | -0.000993362954387765+0.00989218459448157i | -40.0506 | 95.7344 | -0.000317705387037412+0.000340558916407475i | -66.6371 | 133.0116 | 0 | 0
[7 empty] | 21 | 162181.0097 | 1078.86904761905 | 1+31844.1667961284i | 31844.1668 | 1.5708 | 1+0.0203802667495222i | 1.0002 | 0.020377 | 1-14.7398241239244i | 14.7737 | -1.5031 | -9.5210719675815+5.82193860589118i | 11.16 | 2.5928 | 0.0360626951767499+0.026680567107771i | -26.9629 | 36.4955 | -9.95024875621891E-06 | 1.02003235081359i | 1.02 | 1.5708 | 1+10.1799534213398i | 10.229 | 1.4729 | 1+10190.1333747611i | 10190.1334 | 1.5707 | -0.000949081553595247+0.00967136084510276i | -40.2486 | 95.6047 | -0.000292263830816415+0.00032345330401985i | -67.2115 | 132.1001 | 0 | 0
[7 empty] | 22 | 165958.6907 | 1078.86904761905 | 1+32585.9127274978i | 32585.9127 | 1.5708 | 1+0.0208549841455986i | 1.0002 | 0.020852 | 1-15.0831587334627i | 15.1163 | -1.5046 | -10.0169148133527+5.95754897689725i | 11.6547 | 2.605 | 0.0348663885144271+0.0250832254476177i | -27.3404 | 35.7316 | -9.95024875621891E-06 | 1.04379195648721i | 1.0438 | 1.5708 | 1+10.4170749978015i | 10.465 | 1.4751 | 1+10427.4920727993i | 10427.4921 | 1.5707 | -0.000906755889949552+0.00945527689956629i | -40.4468 | 95.4779 | -0.000268784145288199+0.000306926995478206i | -67.7872 | 131.2095 | 0 | 0
[7 empty] | 23 | 169824.3652 | 1078.86904761905 | 1+33344.9361411206i | 33344.9362 | 1.5708 | 1+0.0213407591303172i | 1.0002 | 0.021338 | 1-15.4344906334106i | 15.4669 | -1.5061 | -10.5361260125064+6.09631811922831i | 12.1727 | 2.617 | 0.0336894534910002+0.0235768382434462i | -27.719 | 34.9854 | -9.95024875621891E-06 | 1.06810499447238i | 1.0681 | 1.5708 | 1+10.6597198453133i | 10.7065 | 1.4773 | 1+10670.3795651586i | 10670.3796 | 1.5707 | -0.000866301174831433+0.00924384362185677i | -40.645 | 95.3539 | -0.000247125818958911+0.000290995397107514i | -68.3639 | 130.3393 | 0 | 0
[7 empty] | 24 | 173780.0829 | 1078.86904761905 | 1+34121.6394812581i | 34121.6395 | 1.5708 | 1+0.0218378492680052i | 1.0002 | 0.021834 | 1-15.7940061045921i | 15.8256 | -1.5076 | -11.0798068816081+6.23831961012054i | 12.7153 | 2.6288 | 0.0325336636742686+0.0221568587566658i | -28.0985 | 34.2566 | -9.95024875621891E-06 | 1.09298435586366i | 1.093 | 1.5708 | 1+10.9080166173852i | 10.9538 | 1.4794 | 1+10918.9246340026i | 10918.9247 | 1.5707 | -0.000827636156778519+0.00903697269435975i | -40.8433 | 95.2327 | -0.000227156963946071+0.000275668012844198i | -68.9417 | 129.4893 | 0 | 0
[7 empty] | 25 | 177827.941 | 1078.86904761905 | 1+34916.4345663019i | 34916.4346 | 1.5708 | 1+0.0223465181224332i | 1.0002 | 0.022343 | 1-16.1618957668686i | 16.1928 | -1.509 | -11.6491106406737+6.38362874064398i | 13.2835 | 2.6403 | 0.031400528155299+0.0208188943326823i | -28.4789 | 33.5448 | -9.95024875621891E-06 | 1.11844323202778i | 1.1184 | 1.5708 | 1+11.1620969642523i | 11.2068 | 1.4814 | 1+11173.2590612166i | 11173.2591 | 1.5707 | -0.000790682986120271+0.00883457667563784i | -41.0416 | 95.1143 | -0.000208753981651669+0.000260949228104826i | -69.5205 | 128.6591 | 0 | 0
[7 empty] | 26 | 181970.0859 | 1078.86904761905 | 1+35729.7428071259i | 35729.7428 | 1.5708 | 1+0.0228670353965606i | 1.0003 | 0.022863 | 1-16.5383546802085i | 16.5686 | -1.5104 | -12.2452448593036+6.53232255562295i | 13.8787 | 2.6515 | 0.0302913138518843+0.0195587101524431i | -28.8602 | 32.8498 | -9.95024875621891E-06 | 1.14449512159786i | 1.1445 | 1.5708 | 1+11.4220956026776i | 11.4658 | 1.4835 | 1+11433.5176982803i | 11433.5177 | 1.5707 | -0.000755367083698485+0.00863656905225756i | -41.2401 | 94.9985 | -0.000191801212210359+0.00024683901791665i | -70.1003 | 127.8483 | 0 | 0
[7 empty] | 27 | 186208.7137 | 1078.86904761905 | 1+36561.9954305256i | 36561.9954 | 1.5708 | 1+0.0233996770755364i | 1.0003 | 0.023395 | 1-16.923582448111i | 16.9531 | -1.5118 | -12.8694740181012+6.68447989448647i | 14.5019 | 2.6625 | 0.0292070665798089+0.01837223152918i | -29.2424 | 32.1713 | -9.95024875621891E-06 | 1.1711538376306i | 1.1712 | 1.5708 | 1+11.6881503873808i | 11.7309 | 1.4854 | 1+11699.8385377682i | 11699.8386 | 1.5707 | -0.000721617013654659+0.00844286428506248i | -41.4386 | 94.8852 | -0.000176190573577547+0.000233333584447852i | -70.681 | 127.0565 | 0 | 0
[7 empty] | 28 | 190546.0718 | 1078.86904761905 | 1+37413.6337078581i | 37413.6337 | 1.5708 | 1+0.0239447255730292i | 1.0003 | 0.02394 | 1-17.3177833234376i | 17.3466 | -1.5131 | -13.5231221908043+6.84018143306965i | 15.1546 | 2.6733 | 0.0281486308913937+0.0172555449318039i | -29.6253 | 31.5089 | -9.95024875621891E-06 | 1.19843351493011i | 1.1984 | 1.5708 | 1+11.9604023841305i | 12.0021 | 1.4874 | 1+11972.3627865146i | 11972.3628 | 1.5707 | -0.000689364360253223+0.00825337785026657i | -41.6372 | 94.7746 | -0.00016182119526088+0.000220425929021624i | -71.2625 | 126.2835 | 0 | 0
[7 empty] | 29 | 194984.46 | 1078.86904761905 | 1+38285.10918901i | 38285.1092 | 1.5708 | 1+0.0245024698809664i | 1.0003 | 0.024498 | 1-17.7211663167101i | 17.7494 | -1.5144 | -14.2075758528224+6.99950972638906i | 15.8382 | 2.6838 | 0.0271166686932778+0.0162048979016476i | -30.0091 | 30.8625 | -9.95024875621891E-06 | 1.22634861754237i | 1.2263 | 1.5708 | 1+12.2389959445387i | 12.2798 | 1.4893 | 1+12251.2349404832i | 12251.235 | 1.5707 | -0.000658543608699179+0.00806802627572355i | -41.8358 | 94.6664 | -0.000148599050923081+0.000208106363584703i | -71.8449 | 125.5289 | 0 | 0
[7 empty] | 30 | 199526.2315 | 1078.86904761905 | 1+39176.8839418175i | 39176.884 | 1.5708 | 1+0.0250732057227632i | 1.0003 | 0.025068 | 1-18.1339453069313i | 18.1615 | -1.5157 | -14.9242868221399+7.16254925241491i | 16.554 | 2.6941 | 0.0261116766656692+0.0152166980149277i | -30.3935 | 30.2317 | -9.95024875621891E-06 | 1.2549139464243i | 1.2549 | 1.5708 | 1+12.524078782599i | 12.5639 | 1.4911 | 1+12536.6028613816i | 12536.6029 | 1.5707 | -0.000629092029898761+0.00788672717270424i | -42.0345 | 94.5606 | -0.000136436593390831+0.000196362966441433i | -72.4281 | 124.7923 | 0 | 0
[7 empty] | 31 | 204173.7945 | 1078.86904761905 | 1+40089.4307970581i | 40089.4308 | 1.5708 | 1+0.0256572357101172i | 1.0003 | 0.025652 | 1-18.5563391549852i | 18.5833 | -1.517 | -15.6747753388133+7.32938645686191i | 17.3037 | 2.7042 | 0.0251340025136007+0.0142875110295254i | -30.7787 | 29.6162 | -9.95024875621891E-06 | 1.28414464729137i | 1.2841 | 1.5708 | 1+12.8158020530056i | 12.8548 | 1.4929 | 1+12828.6178550586i | 12828.6179 | 1.5707 | -0.000600949569104529+0.00770939926350026i | -42.2333 | 94.4572 | -0.000125252394988695+0.000185181986870397i | -73.012 | 124.0734 | 0 | 0
[7 empty] | 32 | 208929.6131 | 1078.86904761905 | 1+41023.2335991541i | 41023.2336 | 1.5708 | 1+0.0262548695034586i | 1.0003 | 0.026249 | 1-18.9885718196814i | 19.0149 | -1.5182 | -16.4606332896068+7.5001097990243i | 18.0888 | 2.7141 | 0.0241838600872346+0.0134140583414915i | -31.1645 | 29.0158 | -9.95024875621891E-06 | 1.3140562186481i | 1.3141 | 1.5708 | 1+13.114320431298i | 13.1524 | 1.4947 | 1+13127.4347517293i | 13127.4348 | 1.5707 | -0.000574058738378383+0.00753596240514854i | -42.4321 | 94.3561 | -0.000114970795572746+0.000174548203020722i | -73.5966 | 123.372 | 0 | 0
[7 empty] | 33 | 213796.209 | 1078.86904761905 | 1+41978.7874627106i | 41978.7875 | 1.5708 | 1+0.0268664239761348i | 1.0004 | 0.02686 | 1-19.4308724764997i | 19.4566 | -1.5194 | -17.2835275845951+7.67480979867777i | 18.9109 | 2.7237 | 0.0232613434133184+0.0125932138642873i | -31.551 | 28.4302 | -9.95024875621891E-06 | 1.34466452000555i | 1.3447 | 1.5708 | 1+13.4197921958715i | 13.457 | 1.4964 | 1+13433.2119880674i | 13433.212 | 1.5707 | -0.000548364512800972+0.00736633760955866i | -42.631 | 94.2574 | -0.000105521560161656+0.000164445237249099i | -74.182 | 122.6876 | 0 | 0
[7 empty] | 34 | 218776.1624 | 1078.86904761905 | 1+42956.599035035i | 42956.599 | 1.5708 | 1+0.0274922233824224i | 1.0004 | 0.027485 | 1-19.8834756391032i | 19.9086 | -1.5205 | -18.1452036929056+7.85357908407463i | 19.7719 | 2.7331 | 0.0223664396835652+0.0118220004320659i | -31.9381 | 27.8591 | -9.95024875621891E-06 | 1.37598578029024i | 1.376 | 1.5708 | 1+13.7323793118993i | 13.7687 | 1.4981 | 1+13746.1116912112i | 13746.1117 | 1.5707 | -0.000523814230350405+0.00720044706030519i | -42.8299 | 94.1608 | -0.0000968395476465211+0.000154855832811496i | -74.768 | 122.0199 | 0 | 0
[7 empty] | 35 | 223872.1139 | 1078.86904761905 | 1+43957.1867647656i | 43957.1868 | 1.5708 | 1+0.02813259952945i | 1.0004 | 0.028125 | 1-20.3466212836794i | 20.3712 | -1.5217 | -19.0474893450911+8.03651244105629i | 20.6735 | 2.7423 | 0.0214990412483493+0.0110975858174342i | -32.3257 | 27.3023 | -9.95024875621891E-06 | 1.40803660644897i | 1.408 | 1.5708 | 1+14.0522475172078i | 14.0878 | 1.4998 | 1+14066.299764725i | 14066.2998 | 1.5707 | -0.00050035749536961+0.00703821412633317i | -43.0289 | 94.0664 | -0.000088864391700332+0.000145762095572491i | -75.3546 | 121.3687 | 0 | 0
[7 empty] | 36 | 229086.7653 | 1078.86904761905 | 1+44981.0811767609i | 44981.0812 | 1.5708 | 1+0.028787891953127i | 1.0004 | 0.02878 | 1-20.8205549761796i | 20.8446 | -1.5228 | -19.9922984099911+8.22370686330999i | 21.6176 | 2.7513 | 0.0206589566656961+0.0104172784440183i | -32.7139 | 26.7595 | -9.95024875621891E-06 | 1.44083399225401i | 1.4408 | 1.5708 | 1+14.3795664101533i | 14.4143 | 1.5014 | 1+14393.9459765635i | 14393.946 | 1.5707 | -0.000477946085538051+0.00687956337280956i | -43.2279 | 93.9741 | -0.0000815401946974966+0.000137145704143504i | -75.9418 | 120.7337 | 0 | 0
[7 empty] | 37 | 234422.8815 | 1078.86904761905 | 1+46028.8251533912i | 46028.8252 | 1.5708 | 1+0.0294584480981704i | 1.0004 | 0.02945 | 1-21.3055280025208i | 21.329 | -1.5239 | -20.9816349543052+8.41526160379627i | 22.6063 | 2.7602 | 0.0198459208563717+0.00977852286485035i | -33.1026 | 26.2305 | -9.95024875621891E-06 | 1.47439532731343i | 1.4744 | 1.5708 | 1+14.7145095395457i | 14.7485 | 1.5029 | 1+14729.2240490852i | 14729.2241 | 1.5707 | -0.00045653386226106+0.0067244205693386i | -43.4269 | 93.884 | -0.0000748152351888342+0.000128988091613354i | -76.5296 | 120.1144 | 0 | 0
[7 empty] | 38 | 239883.2919 | 1078.86904761905 | 1+47100.9742223813i | 47100.9742 | 1.5708 | 1+0.030144623502324i | 1.0005 | 0.030135 | 1-21.8017975018208i | 21.8247 | -1.525 | -22.0175974934864+8.611278227374i | 23.6417 | 2.7688 | 0.0190596044160156+0.00917889506904141i | -33.4919 | 25.715 | -9.95024875621891E-06 | 1.50873840629131i | 1.5087 | 1.5708 | 1+15.0572544966653i | 15.0904 | 1.5045 | 1+15072.311751162i | 15072.3118 | 1.5707 | -0.000436076684388195+0.00657271269574686i | -43.626 | 93.7958 | -0.0000686416892527034+0.000121270601793004i | -77.1179 | 119.5108 | 0 | 0
[7 empty] | 39 | 245470.8916 | 1078.86904761905 | 1+48198.0968513591i | 48198.0969 | 1.5708 | 1+0.0308467819848698i | 1.0005 | 0.030837 | 1-22.3096266027372i | 22.332 | -1.526 | -23.1023834429743+8.81186066465163i | 24.7259 | 2.7772 | 0.0182996221348307+0.00861609767139378i | -33.8816 | 25.2127 | -9.95024875621891E-06 | 1.54388143834274i | 1.5439 | 1.5708 | 1+15.4079830094255i | 15.4404 | 1.506 | 1+15423.3909924349i | 15423.391 | 1.5707 | -0.000416532325170226+0.00642436794562845i | -43.8252 | 93.7097 | -0.0000629753658540637+0.00011397462266316i | -77.7067 | 118.9223 | 0 | 0
[7 empty] | 40 | 251188.6432 | 1078.86904761905 | 1+49320.774749265i | 49320.7748 | 1.5708 | 1+0.0315652958395296i | 1.0005 | 0.031555 | 1-22.8292845629814i | 22.8512 | -1.527 | -24.2382937792079+9.01711526709247i | 25.8612 | 2.7854 | 0.0175655407744821+0.00808795503249973i | -34.2717 | 24.7234 | -9.95024875621891E-06 | 1.57984305676845i | 1.5798 | 1.5708 | 1+15.7668810387261i | 15.7986 | 1.5075 | 1+15782.6479197648i | 15782.648 | 1.5707 | -0.000397860392364089+0.00627931572783318i | -44.0244 | 93.6254 | -0.0000577754561862059+0.000107081699490447i | -78.2961 | 118.3489 | 0 | 0
[7 empty] | 41 | 257039.5783 | 1078.86904761905 | 1+50469.6031747803i | 50469.6032 | 1.5708 | 1+0.0323005460318594i | 1.0005 | 0.032289 | 1-23.361046912082i | 23.3824 | -1.528 | -25.4277379203039+9.2271508634035i | 27.0501 | 2.7935 | 0.0168568861506195+0.00759240835043499i | -34.6623 | 24.247 | -9.95024875621891E-06 | 1.61664232889457i | 1.6166 | 1.5708 | 1+16.1341388770526i | 16.1651 | 1.5089 | 1+16150.2730159297i | 16150.273 | 1.5707 | -0.000380022251393961+0.00613748666606289i | -44.2236 | 93.5431 | -0.0000530042968405494+0.000100573629865933i | -78.8859 | 117.7901 | 0 | 0
[7 empty] | 42 | 263026.7992 | 1078.86904761905 | 1+51645.1912519431i | 51645.1913 | 1.5708 | 1+0.0330529224012436i | 1.0005 | 0.033041 | 1-23.9051955974754i | 23.9261 | -1.529 | -26.6732388367575+9.4420788172381i | 28.2951 | 2.8014 | 0.0161731495679231+0.00712751075934594i | -35.0533 | 23.7831 | -9.95024875621891E-06 | 1.65429876618225i | 1.6543 | 1.5708 | 1+16.5099512493724i | 16.5402 | 1.5103 | 1+16526.4612006218i | 16526.4612 | 1.5707 | -0.000362980951477046+0.00599881259673608i | -44.4228 | 93.4627 | -0.0000486271465450817+0.0000944325427198635i | -79.4761 | 117.2458 | 0 | 0
[7 empty] | 43 | 269153.4804 | 1078.86904761905 | 1+52848.1622931128i | 52848.1623 | 1.5708 | 1+0.0338228238675922i | 1.0006 | 0.03381 | 1-24.4620191339974i | 24.4825 | -1.5299 | -27.9774384029997+9.66201308624232i | 29.5988 | 2.8091 | 0.0155137936528437+0.00669142246500978i | -35.4447 | 23.3315 | -9.95024875621891E-06 | 1.69283233457299i | 1.6928 | 1.5708 | 1+16.8945174163797i | 16.9241 | 1.5117 | 1+16911.4119337961i | 16911.412 | 1.5707 | -0.000346701154622784+0.0058632265652673i | -44.6221 | 93.384 | -0.0000446119761282923+0.0000886409631787407i | -80.0668 | 116.7156 | 0 | 0
[7 empty] | 44 | 275422.8703 | 1078.86904761905 | 1+54079.1541294584i | 54079.1541 | 1.5708 | 1+0.0346106586428534i | 1.0006 | 0.034597 | 1-25.0318127568573i | 25.0518 | -1.5309 | -29.3431030011676+9.88707028247673i | 30.964 | 2.8166 | 0.0148782576273201+0.00628240594276771i | -35.8364 | 22.8921 | -9.95024875621891E-06 | 1.73226346507481i | 1.7323 | 1.5708 | 1+17.2880412801466i | 17.3169 | 1.513 | 1+17305.3293214267i | 17305.3294 | 1.5707 | -0.00033114906741461+0.00573066282089863i | -44.8214 | 93.3072 | -0.0000409292713000529+0.0000831818649555672i | -80.6578 | 116.1993 | 0 | 0
[7 empty] | 45 | 281838.2931 | 1078.86904761905 | 1+55338.8194491456i | 55338.8195 | 1.5708 | 1+0.0354168444474532i | 1.0006 | 0.035402 | 1-25.6148785781761i | 25.6344 | -1.5318 | -30.7731293889715+10.1173697342457i | 32.3936 | 2.824 | 0.0142659620647595+0.0058988212190627i | -36.2285 | 22.4646 | -9.95024875621891E-06 | 1.77261306459503i | 1.7726 | 1.5708 | 1+17.6907314922344i | 17.719 | 1.5143 | 1+17708.4222237266i | 17708.4223 | 1.5707 | -0.000316292375484496+0.00560105681021289i | -45.0208 | 93.2321 | -0.0000375518477912939+0.0000780387118011242i | -81.2493 | 115.6966 | 0 | 0
[7 empty] | 46 | 288403.1503 | 1078.86904761905 | 1+56627.8261434006i | 56627.8262 | 1.5708 | 1+0.0362418087317764i | 1.0007 | 0.036226 | 1-26.21152574717i | 26.2306 | -1.5327 | -32.2705508441071+10.3530335493671i | 33.8906 | 2.8311 | 0.0136763131675082+0.00553912125410651i | -36.6209 | 22.0487 | -9.95024875621891E-06 | 1.81390252702541i | 1.8139 | 1.5708 | 1+18.1028015643239i | 18.1304 | 1.5156 | 1+18120.9043658882i | 18120.9044 | 1.5707 | -0.000302100180591306+0.00547434516944731i | -45.2202 | 93.1586 | -0.0000344546783581284+0.0000731954893932144i | -81.8411 | 115.2074 | 0 | 0
[7 empty] | 47 | 295120.9227 | 1078.86904761905 | 1+57946.8576606347i | 57946.8577 | 1.5708 | 1+0.0370859889028062i | 1.0007 | 0.037069 | 1-26.8220706140656i | 26.8407 | -1.5335 | -33.8385435982434+10.5941866799148i | 35.4582 | 2.8382 | 0.0131087066029407+0.00520184743991828i | -37.0137 | 21.6444 | -9.95024875621891E-06 | 1.85615374458545i | 1.8562 | 1.5708 | 1+18.5244699814217i | 18.5514 | 1.5169 | 1+18542.9944514031i | 18542.9945 | 1.5707 | -0.00028854294021552+0.00535046571572081i | -45.4196 | 93.0869 | -0.0000316147311313279+0.0000686367289016106i | -82.4333 | 114.7312 | 0 | 0
[7 empty] | 48 | 301995.172 | 1078.86904761905 | 1+59296.6133688178i | 59296.6134 | 1.5708 | 1+0.0379498325560434i | 1.0007 | 0.037932 | 1-27.4468368978328i | 27.465 | -1.5344 | -35.4804335742366+10.840956988471i | 37.0997 | 2.8451 | 0.0125625309331995+0.00488562522508626i | -37.4068 | 21.2513 | -9.95024875621891E-06 | 1.89938911942997i | 1.8994 | 1.5708 | 1+18.955960317704i | 18.9823 | 1.5181 | 1+18974.9162780217i | 18974.9163 | 1.5707 | -0.000275592409584042+0.00522935743727775i | -45.619 | 93.0168 | -0.0000290108187769111+0.0000643475233384525i | -83.0258 | 114.268 | 0 | 0
[7 empty] | 49 | 309029.5433 | 1078.86904761905 | 1+60677.8089262925i | 60677.8089 | 1.5708 | 1+0.0388337977128272i | 1.0008 | 0.038814 | 1-28.0861558578252i | 28.104 | -1.5352 | -37.1997034408576+11.0934753159194i | 38.8186 | 2.8518 | 0.0120371706715375+0.00458915987506205i | -37.8001 | 20.8693 | -9.95024875621891E-06 | 1.943631575527i | 1.9436 | 1.5708 | 1+19.3975013550585i | 19.4233 | 1.5193 | 1+19416.8988564136i | 19416.8989 | 1.5707 | -0.000263221586040649+0.00511096048284677i | -45.8184 | 92.9482 | -0.0000266234579265122+0.0000603135376866023i | -83.6186 | 113.8175 | 0 | 0
[7 empty] | 50 | 316227.766 | 1078.86904761905 | 1+62091.1766612256i | 62091.1767 | 1.5708 | 1+0.0397383530631844i | 1.0008 | 0.039717 | 1-28.7403664694175i | 28.7578 | -1.536 | -39+11.3518755508198i | 40.6185 | 2.8583 | 0.0115320089961702+0.00431123237457806i | -38.1938 | 20.4982 | -9.95024875621891E-06 | 1.98890457081238i | 1.9889 | 1.5708 | 1+19.8493272043878i | 19.8745 | 1.5205 | 1+19869.1765315922i | 19869.1766 | 1.5707 | -0.000251404655679106+0.00499521615020353i | -46.0179 | 92.8812 | -0.0000244347383357432+0.0000565210136912784i | -84.2117 | 113.3794 | 0 | 0
[7 empty] | 51 | 323593.6569 | 1078.86904761905 | 1+63537.4659598984i | 63537.466 | 1.5708 | 1+0.040663978214335i | 1.0008 | 0.040642 | 1-29.4098156037357i | 29.4268 | -1.5368 | -40.885141922036+11.6162947003971i | 42.5033 | 2.8648 | 0.0110464301505617+0.00405069547684635i | -38.5876 | 20.1378 | -9.95024875621891E-06 | 2.03523210962747i | 2.0352 | 1.5708 | 1+20.3116774297378i | 20.3363 | 1.5216 | 1+20331.9891071675i | 20331.9891 | 1.5707 | -0.000240116942157959+0.0048820668740225i | -46.2174 | 92.8157 | -0.0000224282012337787+0.0000529567701027472i | -84.8051 | 112.9536 | 0 | 0
[7 empty] | 52 | 331131.1215 | 1078.86904761905 | 1+65017.4436640413i | 65017.4437 | 1.5708 | 1+0.0416111639449864i | 1.0009 | 0.041587 | 1-30.094858211572i | 30.1115 | -1.5376 | -42.8591278457277+11.8868729631845i | 44.477 | 2.871 | 0.010579821557135+0.00380646990252516i | -38.9818 | 19.788 | -9.95024875621891E-06 | 2.08263875544657i | 2.0826 | 1.5708 | 1+20.7847971753179i | 20.8088 | 1.5227 | 1+20805.5819724932i | 20805.582 | 1.5707 | -0.000229334857617752+0.00477145621309517i | -46.417 | 92.7517 | -0.0000205887263367902+0.0000496081990691081i | -85.3987 | 112.5398 | 0 | 0
[7 empty] | 53 | 338844.1561 | 1078.86904761905 | 1+66531.8944774222i | 66531.8945 | 1.5708 | 1+0.0425804124655502i | 1.0009 | 0.042555 | 1-30.7958575115845i | 30.8121 | -1.5383 | -44.9261448598757+12.1637538033583i | 46.5437 | 2.8772 | 0.0101315756695508+0.00357754068999979i | -39.3762 | 19.4485 | -9.95024875621891E-06 | 2.13114964390079i | 2.1311 | 1.5708 | 1+21.2689372954796i | 21.2924 | 1.5238 | 1+21290.2062327751i | 21290.2063 | 1.5707 | -0.000219035855623439+0.00466332883698744i | -46.6165 | 92.6892 | -0.0000189024270107656+0.0000464632592978748i | -85.9927 | 112.1377 | 0 | 0
[7 empty] | 54 | 346736.8505 | 1078.86904761905 | 1+68081.6213819088i | 68081.6214 | 1.5708 | 1+0.0435722376844216i | 1.0009 | 0.043545 | 1-31.5131851828811i | 31.529 | -1.5391 | -47.090577384697+12.4470840268049i | 48.7078 | 2.8832 | 0.00970109158692123+0.00336295369729335i | -39.7707 | 19.1192 | -9.95024875621891E-06 | 2.1807904961053i | 2.1808 | 1.5708 | 1+21.7643544877231i | 21.7873 | 1.5249 | 1+21786.1188422108i | 21786.1189 | 1.5708 | -0.000209198386056717+0.00455763051220326i | -46.8161 | 92.6281 | -0.0000173565530848833+0.0000435104665323733i | -86.5868 | 111.7473 | 0 | 0
[7 empty] | 55 | 354813.3892 | 1078.86904761905 | 1+69667.4460632184i | 69667.4461 | 1.5708 | 1+0.0445871654804598i | 1.001 | 0.044558 | 1-32.2472215620878i | 32.2627 | -1.5398 | -49.3570164717666+12.7370138589591i | 50.974 | 2.889 | 0.00928777645163417+0.0031618122548775i | -40.1655 | 18.8 | -9.95024875621891E-06 | 2.23158763229702i | 2.2316 | 1.5708 | 1+22.2713114288011i | 22.2938 | 1.5259 | 1+22293.5827402299i | 22293.5828 | 1.5708 | -0.000199801851885084+0.00445430808791696i | -47.0157 | 92.5683 | -0.000015939400834307+0.0000407388818234413i | -87.1812 | 111.3683 | 0 | 0
[7 empty] | 56 | 363078.0548 | 1078.86904761905 | 1+71290.2093465891i | 71290.2094 | 1.5708 | 1+0.045625733981817i | 1.001 | 0.045594 | 1-32.9983558450093i | 33.0135 | -1.5405 | -51.7302695422566+13.0336970244557i | 53.347 | 2.8948 | 0.00889104665085728+0.0029732739677717i | -40.5606 | 18.4906 | -9.95024875621891E-06 | 2.28356798578994i | 2.2836 | 1.5708 | 1+22.7900769139945i | 22.812 | 1.5269 | 1+22812.8669909085i | 22812.867 | 1.5708 | -0.000190826567736368+0.00435330948133188i | -47.2153 | 92.5099 | -0.0000146402296704648+0.0000381380980179313i | -87.7758 | 111.0005 | 0 | 0
[7 empty] | 57 | 371535.2291 | 1078.86904761905 | 1+72950.7716425925i | 72950.7716 | 1.5708 | 1+0.0466884938512592i | 1.0011 | 0.046655 | 1-33.7669862929847i | 33.7818 | -1.5412 | -54.2153705841157+13.3372908286361i | 55.8318 | 2.9004 | 0.00851032884027361+0.0027965476645862i | -40.9557 | 18.1908 | -9.95024875621891E-06 | 2.33675911725552i | 2.3368 | 1.5708 | 1+23.32092599963i | 23.3424 | 1.5279 | 1+23344.2469256296i | 23344.2469 | 1.5708 | -0.000182253720209688+0.00425458366271889i | -47.4149 | 92.4529 | -0.0000134491850971108+0.000035698224832579i | -88.3706 | 110.6437 | 0 | 0
[7 empty] | 58 | 380189.3963 | 1078.86904761905 | 1+74650.0134033384i | 74650.0134 | 1.5708 | 1+0.0477760085781366i | 1.0011 | 0.04774 | 1-34.5535204440515i | 34.568 | -1.5419 | -56.8175908298374+13.6479562409537i | 58.4338 | 2.9059 | 0.00814506080716064+0.00263089049055475i | -41.3511 | 17.9007 | -9.95024875621891E-06 | 2.39118922933574i | 2.3912 | 1.5708 | 1+23.8641401489194i | 23.8851 | 1.5289 | 1+23888.0042890683i | 23888.0043 | 1.5708 | -0.000174065329855723+0.00415808064018383i | -47.6145 | 92.3971 | -0.0000123572275113128+0.000033409872834322i | -88.9657 | 110.2978 | 0 | 0
[7 empty] | 59 | 389045.145 | 1078.86904761905 | 1+76388.8355893006i | 76388.8356 | 1.5708 | 1+0.0488888547771524i | 1.0012 | 0.04885 | 1-35.3583753290277i | 35.3725 | -1.5425 | -59.5424499374486+13.9658579803223i | 61.1584 | 2.9112 | 0.00779469218858431+0.00247560514111467i | -41.7467 | 17.6199 | -9.95024875621891E-06 | 2.44688718159648i | 2.4469 | 1.5708 | 1+24.420007381195i | 24.4405 | 1.5299 | 1+24444.4273885762i | 24444.4274 | 1.5708 | -0.000166244214761348+0.00406375144420999i | -47.8142 | 92.3426 | -0.000011356066449696+0.0000312641366057881i | -89.5609 | 109.9625 | 0 | 0
[7 empty] | 60 | 398107.1706 | 1078.86904761905 | 1+78168.1601470178i | 78168.1602 | 1.5708 | 1+0.0500276224940914i | 1.0013 | 0.049986 | 1-36.1819776926267i | 36.1958 | -1.5432 | -62.3957276984446+14.291164602452i | 64.0114 | 2.9164 | 0.00745868505920818+0.00233003723219478i | -42.1424 | 17.3484 | -9.95024875621891E-06 | 2.50388250582928i | 2.5039 | 1.5708 | 1+24.9888224246211i | 25.0088 | 1.5308 | 1+25013.8112470457i | 25013.8113 | 1.5708 | -0.000158773955675674+0.00397154811201714i | -48.0139 | 92.2893 | -0.0000104380999014424+0.0000292525773368015i | -90.1562 | 109.6378 | 0 | 0
[7 empty] | 61 | 407380.2778 | 1078.86904761905 | 1+79988.9304979231i | 79988.9305 | 1.5708 | 1+0.0511929155186708i | 1.0013 | 0.051148 | 1-37.0247642197235i | 37.0383 | -1.5438 | -65.3834762975025+14.6240485892199i | 66.999 | 2.9215 | 0.00713651440203718+0.0021935728030676i | -42.5382 | 17.086 | -9.95024875621891E-06 | 2.56220542170948i | 2.5622 | 1.5708 | 1+25.5708868724629i | 25.5904 | 1.5317 | 1+25596.4577593354i | 25596.4578 | 1.5708 | -0.000151638862616598+0.00388142367177643i | -48.2136 | 92.2373 | -9.59635833056345E-06+0.0000273672050491166i | -90.7518 | 109.3233 | 0 | 0
[7 empty] | 62 | 416869.3835 | 1078.86904761905 | 1+81852.1120385572i | 81852.112 | 1.5708 | 1+0.0523853517046766i | 1.0014 | 0.052338 | 1-37.8871817668903i | 37.9004 | -1.5444 | -68.5120331499755+14.964686440122i | 70.1273 | 2.9265 | 0.00682766847430972+0.00206563594739033i | -42.9342 | 16.8326 | -9.95024875621891E-06 | 2.62188685281906i | 2.6219 | 1.5708 | 1+26.1665093429953i | 26.1856 | 1.5326 | 1+26192.6758523383i | 26192.6759 | 1.5708 | -0.00014482394289897+0.00379333212671654i | -48.4133 | 92.1864 | -8.82445307059282E-06+0.0000256004606316738i | -91.3475 | 109.019 | 0 | 0
[7 empty] | 63 | 426579.5188 | 1078.86904761905 | 1+83758.6926524347i | 83758.6927 | 1.5708 | 1+0.0536055632975582i | 1.0014 | 0.053554 | 1-38.769687599326i | 38.7826 | -1.545 | -71.7880343443998+15.3132587658557i | 73.4031 | 2.9314 | 0.00653164907972142+0.00194568656789409i | -43.3303 | 16.5881 | -9.95024875621891E-06 | 2.68295844304279i | 2.683 | 1.5708 | 1+26.776005643136i | 26.7947 | 1.5335 | 1+26802.7816487791i | 26802.7817 | 1.5708 | -0.000138314870527458+0.00370722843915408i | -48.613 | 92.1367 | -8.11652877496952E-06+0.0000239451978371925i | -91.9433 | 108.7247 | 0 | 0
[7 empty] | 64 | 436515.8322 | 1078.86904761905 | 1+85709.6832338338i | 85709.6832 | 1.5708 | 1+0.0548541972696536i | 1.0015 | 0.054799 | 1-39.6727496333043i | 39.6854 | -1.5456 | -75.21842871853+15.6699503840819i | 76.8333 | 2.9362 | 0.00624797175720607+0.0018332182500713i | -43.7266 | 16.3522 | -9.95024875621891E-06 | 2.74545257334617i | 2.7455 | 1.5708 | 1+27.3996989358909i | 27.4179 | 1.5343 | 1+27427.0986348268i | 27427.0987 | 1.5708 | -0.000132097956899148+0.00362306851447834i | -48.8127 | 92.0881 | -7.46721962589091E-06+0.0000223946653674986i | -92.5393 | 108.4403 | 0 | 0
[7 empty] | 65 | 446683.5922 | 1078.86904761905 | 1+87706.1182237856i | 87706.1182 | 1.5708 | 1+0.0561319156632228i | 1.0016 | 0.056073 | 1-40.5968466842693i | 40.6092 | -1.5462 | -78.8104925987559+16.0349504174182i | 80.4252 | 2.9409 | 0.00597616589561079+0.00172775625015127i | -44.1229 | 16.125 | -9.95024875621891E-06 | 2.8094023789443i | 2.8094 | 1.5708 | 1+28.0379199116997i | 28.0557 | 1.5351 | 1+28065.9578316114i | 28065.9578 | 1.5708 | -0.00012616012276285+0.00354080918511798i | -49.0124 | 92.0406 | -6.87160902322203E-06+0.0000209424891543441i | -93.1354 | 108.1656 | 0 | 0
[7 empty] | 66 | 457088.1896 | 1078.86904761905 | 1+89749.0561585469i | 89749.0562 | 1.5708 | 1+0.05743939594147i | 1.0016 | 0.057376 | 1-41.5424687207088i | 41.5545 | -1.5467 | -82.5718452341618+16.4084523937133i | 84.1864 | 2.9454 | 0.00571577478277786+0.00162885559263404i | -44.5194 | 15.9063 | -9.95024875621891E-06 | 2.87484176687058i | 2.8748 | 1.5708 | 1+28.6910069637712i | 28.7084 | 1.536 | 1+28719.697970735i | 28719.698 | 1.5708 | -0.000120488871383916+0.00346040819451523i | -49.2122 | 91.9942 | -6.32519249309435E-06+0.0000195826549243242i | -93.7316 | 107.9004 | 0 | 0
[7 empty] | 67 | 467735.1413 | 1078.86904761905 | 1+91839.5802308528i | 91839.5802 | 1.5708 | 1+0.0587773313477458i | 1.0017 | 0.05871 | 1-42.5101171239437i | 42.5219 | -1.5473 | -86.5104649579821+16.7906543486592i | 88.1248 | 2.9499 | 0.00546635559678223+0.00153609927266769i | -44.916 | 15.6959 | -9.95024875621891E-06 | 2.94180543395468i | 2.9418 | 1.5708 | 1+29.3593063675054i | 29.3763 | 1.5367 | 1+29388.6656738729i | 29388.6657 | 1.5708 | -0.000115072262865249+0.00338182418113042i | -49.412 | 91.9488 | -5.82384357307229E-06+0.0000183094911205642i | -94.3279 | 107.6447 | 0 | 0
[7 empty] | 68 | 478630.0923 | 1078.86904761905 | 1+93978.7988642378i | 93978.7989 | 1.5708 | 1+0.0601464312731122i | 1.0018 | 0.060074 | 1-43.5003049539657i | 43.5118 | -1.5478 | -90.634706110711+17.1817589307913i | 92.2489 | 2.9542 | 0.00522747934637152+0.00144909655860049i | -45.3126 | 15.4938 | -9.95024875621891E-06 | 3.01032888521927i | 3.0103 | 1.5708 | 1+30.043172464092i | 30.0598 | 1.5375 | 1+30073.2156365561i | 30073.2157 | 1.5708 | -0.000109898889576967+0.00330501666249831i | -49.6117 | 91.9045 | -5.36378244719634E-06+0.0000171176522399437i | -94.9244 | 107.3983 | 0 | 0
[7 empty] | 69 | 489778.8194 | 1078.86904761905 | 1+96167.8463007372i | 96167.8463 | 1.5708 | 1+0.0615474216324718i | 1.0019 | 0.06147 | 1-44.5135572214689i | 44.5248 | -1.5483 | -94.95331676078+17.5819735089361i | 96.5674 | 2.9585 | 0.00499873076700279+0.00136748139010709i | -45.7094 | 15.2998 | -9.95024875621891E-06 | 3.08044845270521i | 3.0804 | 1.5708 | 1+30.7429678483875i | 30.7592 | 1.5383 | 1+30773.7108162359i | 30773.7108 | 1.5708 | -0.000104957852648917+0.00322994601935515i | -49.8115 | 91.8612 | -4.94154711979333E-06+0.0000160021026324658i | -95.5209 | 107.161 | 0 | 0
[7 empty] | 70 | 501187.2336 | 1078.86904761905 | 1+98407.8832022772i | 98407.8832 | 1.5708 | 1+0.0629810452494574i | 1.002 | 0.062898 | 1-45.5504111662176i | 45.5614 | -1.5488 | -99.475457260384+17.9915102821602i | 101.0894 | 2.9627 | 0.00477970817827342+0.0012909108673783i | -46.1062 | 15.1139 | -9.95024875621891E-06 | 3.15220131473534i | 3.1522 | 1.5708 | 1+31.4590635611675i | 31.475 | 1.539 | 1+31490.5226247287i | 31490.5226 | 1.5708 | -0.000100238739481967+0.00315657347985422i | -50.0113 | 91.8188 | -4.55396693170373E-06+0.0000149581007988506i | -96.1175 | 106.9328 | 0 | 0
[7 empty] | 71 | 512861.384 | 1078.86904761905 | 1+100700.097266073i | 100700.0973 | 1.5708 | 1+0.0644480622502866i | 1.0021 | 0.064359 | 1-46.6114165418973i | 46.6221 | -1.5493 | -104.210719675815+18.4105863922816i | 105.8245 | 2.9667 | 0.00457002330799136+0.00121906382696938i | -46.5031 | 14.936 | -9.95024875621891E-06 | 3.22562551562685i | 3.2256 | 1.5708 | 1+32.1918392858574i | 32.2074 | 1.5397 | 1+32224.0311251433i | 32224.0311 | 1.5708 | -0.0000957316022356295+0.00308486110388554i | -50.2111 | 91.7775 | -4.19813823649988E-06+0.0000139811842132896i | -96.7142 | 106.7135 | 0 | 0
[7 empty] | 72 | 524807.4602 | 1078.86904761905 | 1+103045.703854363i | 103045.7039 | 1.5708 | 1+0.0659492504667922i | 1.0022 | 0.065854 | 1-47.6971359076028i | 47.7076 | -1.5498 | -109.169148133527+18.8394240390012i | 110.7828 | 2.9707 | 0.00436930108762434+0.00115163950002047i | -46.9001 | 14.7659 | -9.95024875621891E-06 | 3.30075998586295i | 3.3008 | 1.5708 | 1+32.9416835498463i | 32.9569 | 1.5404 | 1+32974.6252333961i | 32974.6252 | 1.5708 | -0.0000914269372512213+0.00301477176751411i | -50.4109 | 91.737 | -0.0000038714020673857+0.0000130671546904342i | -97.311 | 106.503 | 0 | 0
[7 empty] | 73 | 537031.7964 | 1078.86904761905 | 1+105445.946638807i | 105445.9466 | 1.5708 | 1+0.0674854058488368i | 1.0023 | 0.067383 | 1-48.8081449261128i | 48.8184 | -1.5503 | -114.361260125065+19.2782505977155i | 115.9748 | 2.9746 | 0.00417717942340377+0.00108835624869221i | -47.2971 | 14.6036 | -9.95024875621891E-06 | 3.37764456273428i | 3.3776 | 1.5708 | 1+33.7089939304879i | 33.7238 | 1.5411 | 1+33742.7029244184i | 33742.7029 | 1.5708 | -0.0000873156653713035+0.00294626914754981i | -50.6107 | 91.6975 | -3.57132363779472E-06+0.0000122120643089389i | -97.9078 | 106.3012 | 0 | 0
[7 empty] | 74 | 549540.8739 | 1078.86904761905 | 1+107902.098259902i | 107902.0983 | 1.5708 | 1+0.0690573428863372i | 1.0024 | 0.068948 | 1-49.9450326691145i | 49.955 | -1.5508 | -119.798068816081+19.7272987400745i | 121.4115 | 2.9784 | 0.00399330894693002+0.00102895037679486i | -47.6942 | 14.449 | -9.95024875621891E-06 | 3.45632001146118i | 3.4563 | 1.5708 | 1+34.4941772659027i | 34.5087 | 1.5418 | 1+34528.6714431686i | 34528.6715 | 1.5708 | -0.0000833891131176481+0.00287931770626025i | -50.8106 | 91.6589 | -3.29567353025786E-06+0.0000114122018981001i | -98.5047 | 106.1079 | 0 | 0
[7 empty] | 75 | 562341.3252 | 1078.86904761905 | 1+110415.461001747i | 110415.461 | 1.5708 | 1+0.0706658950411182i | 1.0025 | 0.070549 | 1-51.1084019295384i | 51.1182 | -1.5512 | -125.491106406736+20.1868065573472i | 127.1044 | 2.9821 | 0.00381735274874098+0.00097317501073314i | -48.0913 | 14.302 | -9.95024875621891E-06 | 3.53682804680796i | 3.5368 | 1.5708 | 1+35.2976498706884i | 35.3118 | 1.5425 | 1+35332.9475205591i | 35332.9475 | 1.5708 | -0.0000796389946915021+0.0028138826762373i | -51.0104 | 91.6212 | -0.0000030424104389416+0.0000106640800892554i | -99.1017 | 105.9232 | 0 | 0
[7 empty] | 76 | 575439.9373 | 1078.86904761905 | 1+112987.367482537i | 112987.3675 | 1.5708 | 1+0.0723119151888234i | 1.0026 | 0.072186 | 1-52.2988695411647i | 52.3084 | -1.5517 | -131.452448593037+20.6570176866605i | 133.0656 | 2.9857 | 0.00364898609794389+0.000920799047032868i | -48.4885 | 14.1626 | -9.95024875621891E-06 | 3.61921135520061i | 3.6192 | 1.5708 | 1+36.119837756655i | 36.1337 | 1.5431 | 1+36155.9575944117i | 36155.9576 | 1.5708 | -0.0000760573947612837+0.00274993004542633i | -51.2102 | 91.5843 | -2.80966534136537E-06+9.96442292946289E-06i | -99.6987 | 105.7468 | 0 | 0
[7 empty] | 77 | 588843.6554 | 1078.86904761905 | 1+115619.18136113i | 115619.1814 | 1.5708 | 1+0.0739962760711232i | 1.0027 | 0.073862 | 1-53.5170667056792i | 53.5264 | -1.5521 | -137.694740181013+21.1381814401793i | 139.3078 | 2.9893 | 0.00348789615068864+0.000871606162864568i | -48.8857 | 14.0306 | -9.95024875621891E-06 | 3.70351361735971i | 3.7035 | 1.5708 | 1+36.9611768587029i | 36.9747 | 1.5437 | 1+36998.1380355616i | 36998.138 | 1.5708 | -0.0000726367520042775+0.00268742654232664i | -51.4101 | 91.5482 | -2.59572698425196E-06+9.31015405154217E-06i | -100.2958 | 105.5788 | 0 | 0
[7 empty] | 78 | 602559.5861 | 1078.86904761905 | 1+118312.298060082i | 118312.2981 | 1.5708 | 1+0.0757198707584524i | 1.0029 | 0.075576 | 1-54.7636393273431i | 54.7728 | -1.5525 | -144.231221908041+21.6305529372946i | 145.8442 | 2.9927 | 0.0033337816499613+0.000825393886126941i | -49.2829 | 13.9059 | -9.95024875621891E-06 | 3.78977953146055i | 3.7898 | 1.5708 | 1+37.8221132659602i | 37.8353 | 1.5444 | 1+37859.9353792262i | 37859.9354 | 1.5708 | -0.0000693698433701811+0.00262633962137016i | -51.61 | 91.513 | -2.39902857726007E-06+8.69838539169082E-06i | -100.8928 | 105.4189 | 0 | 0
[7 empty] | 79 | 616595.0019 | 1078.86904761905 | 1+121068.145505514i | 121068.1455 | 1.5708 | 1+0.0774836131235288i | 1.003 | 0.077329 | 1-56.039248355461i | 56.0482 | -1.553 | -151.075758528225+22.1343932398915i | 152.6886 | 2.9961 | 0.00318635261890718+0.000781972721801634i | -49.6801 | 13.7886 | -9.95024875621891E-06 | 3.87805483683262i | 3.8781 | 1.5708 | 1+38.7031034583061i | 38.716 | 1.545 | 1+38741.8065617644i | 38741.8066 | 1.5708 | -0.0000662497690356801+0.00256663744848495i | -51.8098 | 91.4786 | -2.21813559653861E-06+0.0000081264064435537i | -101.4899 | 105.2672 | 0 | 0
[7 empty] | 80 | 630957.3445 | 1078.86904761905 | 1+123888.184884219i | 123888.1849 | 1.5708 | 1+0.0792884383259i | 1.0031 | 0.079123 | 1-57.3445701348239i | 57.3533 | -1.5534 | -158.242868221399+22.6499694907674i | 159.8556 | 2.9994 | 0.00304533004964519+0.000741165331437207i | -50.0774 | 13.6786 | -9.95024875621891E-06 | 3.9683863382113i | 3.9684 | 1.5708 | 1+39.6046145484016i | 39.6172 | 1.5456 | 1+39644.21916295i | 39644.2192 | 1.5708 | -0.0000632699380204601+0.00250828888684893i | -52.0097 | 91.4449 | -2.05173460765455E-06+7.59167403572918E-06i | -102.0871 | 105.1235 | 0 | 0
[7 empty] | 81 | 645654.229 | 1078.86904761905 | 1+126773.911418404i | 126773.9114 | 1.5708 | 1+0.0811353033077784i | 1.0033 | 0.080958 | 1-58.6802967643177i | 58.6888 | -1.5538 | -165.747753388135+23.1775550552752i | 167.3604 | 3.0027 | 0.0029104455893118+0.000702805762764889i | -50.4747 | 13.5757 | -9.95024875621891E-06 | 4.06082193055431i | 4.0608 | 1.5708 | 1+40.5271245293598i | 40.5395 | 1.5461 | 1+40567.6516538892i | 40567.6517 | 1.5708 | -0.0000604240544362459+0.00245126348283867i | -52.2096 | 91.4121 | -1.89862302451646E-06+7.09180261820148E-06i | -102.6842 | 104.9878 | 0 | 0
[7 empty] | 82 | 660693.448 | 1078.86904761905 | 1+129726.855158473i | 129726.8552 | 1.5708 | 1+0.083025187301423i | 1.0034 | 0.082835 | 1-60.0471364638812i | 60.0555 | -1.5541 | -173.606332896067+23.7174296662645i | 175.2189 | 3.0058 | 0.00278144122486923+0.000666738726590525i | -50.872 | 13.48 | -9.95024875621891E-06 | 4.15541062443622i | 4.1554 | 1.5708 | 1+41.4711225281833i | 41.4832 | 1.5467 | 1+41512.5936507115i | 41512.5937 | 1.5708 | -0.0000577061043416557+0.00239553145217749i | -52.4094 | 91.3799 | -1.75769972747486E-06+6.62455504203207E-06i | -103.2814 | 104.8599 | 0 | 0
[7 empty] | 83 | 676082.9754 | 1078.86904761905 | 1+132748.581794286i | 132748.5818 | 1.5708 | 1+0.0849590923483432i | 1.0036 | 0.084756 | 1-61.4458139500158i | 61.454 | -1.5545 | -181.835275845951+24.2698795724001i | 183.4478 | 3.0089 | 0.00265806896802764+0.00063281891824556i | -51.2692 | 13.3914 | -9.95024875621891E-06 | 4.25220257203458i | 4.2522 | 1.5708 | 1+42.4371090651065i | 42.4489 | 1.5472 | 1+42479.5461741716i | 42479.5462 | 1.5708 | -0.0000551103431767284+0.00234106366628594i | -52.6093 | 91.3485 | -1.62795646985847E-06+6.18783381577843E-06i | -103.8786 | 104.7399 | 0 | 0
[7 empty] | 84 | 691830.9709 | 1078.86904761905 | 1+135840.693485302i | 135840.6935 | 1.5708 | 1+0.086938043830593i | 1.0038 | 0.08672 | 1-62.8770708200381i | 62.885 | -1.5549 | -190.452036929056+24.8351976899348i | 192.0645 | 3.0119 | 0.00254009054146436+0.000600910381014641i | -51.6665 | 13.3098 | -9.95024875621891E-06 | 4.35124909372118i | 4.3512 | 1.5708 | 1+43.4255963189775i | 43.4371 | 1.5478 | 1+43469.0219152965i | 43469.0219 | 1.5708 | -0.0000526312837521018+0.00228783163883789i | -52.8092 | 91.3178 | -1.50847000783527E-06+5.77967282150226E-06i | -104.4757 | 104.6276 | 0 | 0
[7 empty] | 85 | 707945.7844 | 1078.86904761905 | 1+139004.829710067i | 139004.8297 | 1.5708 | 1+0.088963091014443i | 1.0039 | 0.08873 | 1-64.3416659452858i | 64.3494 | -1.5553 | -199.47489345091+25.4136837580175i | 201.0873 | 3.0149 | 0.00242727706737133+0.000570885909088086i | -52.0638 | 13.2352 | -9.95024875621891E-06 | 4.45260270527287i | 4.4526 | 1.5708 | 1+44.4371083988227i | 44.4484 | 1.5483 | 1+44481.5455072215i | 44481.5455 | 1.5708 | -0.000050263684768814+0.00223580751252426i | -53.0091 | 91.2879 | -1.39839489369431E-06+5.39822947283331E-06i | -105.0729 | 104.5231 | 0 | 0
[7 empty] | 86 | 724435.9601 | 1078.86904761905 | 1+142242.668135492i | 142242.6681 | 1.5708 | 1+0.0910353076067146i | 1.0041 | 0.090785 | 1-65.8403758734803i | 65.848 | -1.5556 | -208.922984099911+26.0056444976186i | 210.5353 | 3.0178 | 0.00231940875922562+0.000542626487713832i | -52.461 | 13.1675 | -9.95024875621891E-06 | 4.55631714571606i | 4.5563 | 1.5708 | 1+45.4721816217356i | 45.4832 | 1.5488 | 1+45517.6538033573i | 45517.6538 | 1.5708 | -0.0000480025398457323+0.0021849640460262i | -53.209 | 91.2586 | -1.29695687745947E-06+5.04177729734839E-06i | -105.67 | 104.4261 | 0 | 0
[7 empty] | 87 | 741310.2413 | 1078.86904761905 | 1+145555.925506365i | 145555.9255 | 1.5708 | 1+0.0931557923240736i | 1.0043 | 0.092888 | 1-67.373995240463i | 67.3814 | -1.556 | -218.81634954305+26.6113937741576i | 220.4286 | 3.0206 | 0.00221627461755495+0.000516020768345469i | -52.8583 | 13.1068 | -9.95024875621891E-06 | 4.66244740581989i | 4.6624 | 1.5708 | 1+46.5313647972396i | 46.5421 | 1.5493 | 1+46577.8961620368i | 46577.8962 | 1.5708 | -0.0000458430670325474+0.00213527460119917i | -53.4089 | 91.2299 | -1.20344686619447E-06+4.70869892547404E-06i | -106.2672 | 104.3367 | 0 | 0
[7 empty] | 88 | 758577.575 | 1078.86904761905 | 1+148946.358555603i | 148946.3586 | 1.5708 | 1+0.0953256694755858i | 1.0045 | 0.095038 | 1-68.9433371915227i | 68.9506 | -1.5563 | -229.175974934864+27.2312527639191i | 230.7881 | 3.0233 | 0.00211767213035752+0.000490964576699943i | -53.2554 | 13.0529 | -9.95024875621891E-06 | 4.77104975725307i | 4.771 | 1.5708 | 1+47.6152195182746i | 47.6257 | 1.5498 | 1+47662.8347377929i | 47662.8347 | 1.5708 | -0.0000437806987872108+0.00208671313046851i | -53.6088 | 91.2019 | -1.11721539446394E-06+4.39747946819657E-06i | -106.8643 | 104.2549 | 0 | 0
[7 empty] | 89 | 776247.1166 | 1078.86904761905 | 1+152415.764935685i | 152415.7649 | 1.5708 | 1+0.0975460895588384i | 1.0047 | 0.097238 | 1-70.5492338125343i | 70.5563 | -1.5566 | -240.023834429744+27.8655501243444i | 241.6359 | 3.026 | 0.0020234069787382+0.000467360451751658i | -53.6526 | 13.0059 | -9.95024875621891E-06 | 4.88218178241986i | 4.8822 | 1.5708 | 1+48.7243204589602i | 48.7346 | 1.5503 | 1+48773.0447794192i | 48773.0448 | 1.5708 | -0.0000418110723975715+0.00203925416443733i | -53.8087 | 91.1746 | -1.03766756320565E-06+4.10670026605948E-06i | -107.4614 | 104.1805 | 0 | 0
[7 empty] | 90 | 794328.2347 | 1078.86904761905 | 1+155965.984171797i | 155965.9842 | 1.5708 | 1+0.0998182298699504i | 1.005 | 0.099489 | 1-72.192536571143i | 72.1995 | -1.5569 | -251.382937792079+28.5146221682898i | 252.995 | 3.0286 | 0.00193329274823023+0.000445117213796994i | -54.0497 | 12.9657 | -9.95024875621891E-06 | 4.99590240499101i | 4.9959 | 1.5708 | 1+49.8592556792959i | 49.8693 | 1.5507 | 1+49909.1149349752i | 49909.1149 | 1.5708 | -0.0000399300208278242+0.00199287279970656i | -54.0087 | 91.1478 | -9.64258407760313E-07+3.83503299220023E-06i | -108.0584 | 104.1136 | 0 | 0
[7 empty] | 91 | 812830.5162 | 1078.86904761905 | 1+159598.898637171i | 159598.8986 | 1.5708 | 1+0.10214329512779i | 1.0052 | 0.10179 | 1-73.8741167682226i | 73.8809 | -1.5573 | -263.27737920304+29.1788130423443i | 264.8894 | 3.0312 | 0.00184715064619394+0.000424149559827157i | -54.4468 | 12.9323 | -9.95024875621891E-06 | 5.11227192114587i | 5.1123 | 1.5708 | 1+51.0206269369578i | 51.0304 | 1.5512 | 1+51071.6475638948i | 51071.6476 | 1.5708 | -0.0000381335639712013+0.00194754468690708i | -54.2086 | 91.1217 | -8.96488659026439E-07+3.58123409253896E-06i | -108.6554 | 104.054 | 0 | 0
[7 empty] | 92 | 831763.7711 | 1078.86904761905 | 1+163316.434551143i | 163316.4346 | 1.5708 | 1+0.104522518112732i | 1.0054 | 0.10414 | 1-75.5948659998522i | 75.6015 | -1.5576 | -275.732388367576+29.8584749093012i | 277.3443 | 3.0337 | 0.00176480922561022+0.000404377684545452i | -54.8438 | 12.9056 | -9.95024875621891E-06 | 5.23135203154223i | 5.2314 | 1.5708 | 1+52.2090500063595i | 52.2186 | 1.5516 | 1+52261.2590563659i | 52261.2591 | 1.5708 | -0.0000364179002911252+0.00190324601894339i | -54.4085 | 91.0962 | -8.33900864671808E-07+3.34413954664149E-06i | -109.2523 | 104.0018 | 0 | 0
[7 empty] | 93 | 851138.0382 | 1078.86904761905 | 1+167120.563000463i | 167120.563 | 1.5708 | 1+0.106957160320297i | 1.0057 | 0.10655 | 1-77.3556966300514i | 77.3622 | -1.5579 | -288.774384029997+30.5539681348786i | 290.3863 | 3.0362 | 0.00168610411552308+0.0003857269254594i | -55.2408 | 12.8857 | -9.95024875621891E-06 | 5.35320587403085i | 5.3532 | 1.5708 | 1+53.4251550051432i | 53.4345 | 1.5521 | 1+53478.5801601483i | 53478.5802 | 1.5708 | -0.0000347793988338007+0.00185995351944812i | -54.6084 | 91.0713 | -7.76075840063204E-07+3.12265993324162E-06i | -109.8492 | 103.957 | 0 | 0
[7 empty] | 94 | 870963.59 | 1078.86904761905 | 1+171013.300984388i | 171013.301 | 1.5708 | 1+0.109448512630009i | 1.006 | 0.10901 | 1-79.1575422745275i | 79.1639 | -1.5582 | -302.431030011674+31.2656614787907i | 304.0429 | 3.0386 | 0.0016108777583281+0.000368127430567644i | -55.6377 | 12.8725 | -9.95024875621891E-06 | 5.47789805713193i | 5.4779 | 1.5708 | 1+54.669586728276i | 54.6787 | 1.5525 | 1+54724.2563150043i | 54724.2563 | 1.5708 | -0.0000332145915959444+0.00181764443144619i | -54.8084 | 91.0469 | -7.2262942108773E-07+2.91577578490402E-06i | -110.446 | 103.9194 | 0 | 0
[7 empty] | 95 | 891250.9381 | 1078.86904761905 | 1+174996.712484124i | 174996.7125 | 1.5708 | 1+0.11199789598984i | 1.0063 | 0.11153 | 1-81.0013582956916i | 81.0075 | -1.5585 | -316.731293889714+31.9939322902689i | 318.3431 | 3.0409 | 0.00153897915405277+0.000351513847246873i | -56.0345 | 12.8661 | -9.95024875621891E-06 | 5.60549469429148i | 5.6055 | 1.5708 | 1+55.9430049899299i | 55.9519 | 1.5529 | 1+55998.9479949198i | 55998.948 | 1.5708 | -0.0000317201662320515+0.00177629650622748i | -55.0083 | 91.023 | -6.73209493349416E-07+2.72253321683332E-06i | -111.0428 | 103.8891 | 0 | 0
[7 empty] | 96 | 912010.8394 | 1078.86904761905 | 1+179072.909557174i | 179072.9096 | 1.5708 | 1+0.114606662116592i | 1.0065 | 0.11411 | 1-82.8881223092038i | 82.8942 | -1.5587 | -331.70550844107+32.7391667081371i | 333.3173 | 3.0432 | 0.00147026361172963+0.000335825031024982i | -56.4312 | 12.8663 | -9.95024875621891E-06 | 5.73606343893541i | 5.7361 | 1.5708 | 1+57.2460849733225i | 57.2548 | 1.5533 | 1+57303.3310582958i | 57303.3311 | 1.5708 | -0.0000302929590862673+0.00173588799242663i | -55.2082 | 90.9998 | -6.2749327434872E-07+2.54203981537829E-06i | -111.6395 | 103.8661 | 0 | 0
[7 empty] | 97 | 933254.3008 | 1078.86904761905 | 1+183244.053457182i | 183244.0535 | 1.5708 | 1+0.117276194212596i | 1.0069 | 0.11674 | 1-84.8188347023183i | 84.8247 | -1.559 | -347.385435982434+33.5017598655481i | 348.9971 | 3.0455 | 0.00140459250792304+0.000321003773003561i | -56.8279 | 12.8732 | -9.95024875621891E-06 | 5.86967352034045i | 5.8697 | 1.5708 | 1+58.5795175887095i | 58.5881 | 1.5537 | 1+58638.0971062982i | 58638.0971 | 1.5708 | -0.0000289299485345693+0.00169639762530803i | -55.4082 | 90.977 | -5.85184827204414E-07+0.0000023734607723337i | -112.2361 | 103.8502 | 0 | 0
[7 empty] | 98 | 954992.586 | 1078.86904761905 | 1+187512.355779854i | 187512.3558 | 1.5708 | 1+0.120007907699107i | 1.0072 | 0.11944 | 1-86.7945191643019i | 86.8003 | -1.5593 | -363.804335742365+34.282116099488i | 365.416 | 3.0476 | 0.00134183305243579+0.000306996544765805i | -57.2245 | 12.8868 | -9.95024875621891E-06 | 6.00639578034029i | 6.0064 | 1.5708 | 1+59.9440098397136i | 59.9524 | 1.5541 | 1+60003.9538495533i | 60003.9539 | 1.5708 | -0.0000276282486235866+0.00165780461625459i | -55.6081 | 90.9548 | -5.46012786271003E-07+2.21601525170567E-06i | -112.8326 | 103.8416 | 0 | 0
[7 empty] | 99 | 977237.221 | 1078.86904761905 | 1+191880.07963558i | 191880.0796 | 1.5708 | 1+0.122803250966771i | 1.0075 | 0.12219 | 1-88.8162232292078i | 88.8219 | -1.5595 | -380.997034408576+35.0806491651613i | 382.6087 | 3.0498 | 0.00128185806119026+0.000293753259674887i | -57.6209 | 12.9072 | -9.95024875621891E-06 | 6.14630271088691i | 6.1463 | 1.5708 | 1+61.3402851981875i | 61.3484 | 1.5545 | 1+61401.6254833857i | 61401.6255 | 1.5708 | -0.0000263851029929694+0.001620088642458i | -55.8081 | 90.933 | -5.09728276651173E-07+2.06897297616653E-06i | -113.429 | 103.8402 | 0 | 0
[7 empty] | 100 | 1000000 | 1078.86904761905 | 1+196349.540849362i | 196349.5409 | 1.5708 | 1+0.125663706143592i | 1.0079 | 0.12501 | 1-90.8850188312914i | 90.8905 | -1.5598 | -399.000000000001+35.8977824553693i | 400.6116 | 3.0519 | 0.00122454573625245+0.000281227049533392i | -58.0173 | 12.9342 | -9.95024875621891E-06 | 6.28946849248677i | 6.2895 | 1.5708 | 1+62.7690839878081i | 62.777 | 1.5549 | 1+62831.8530717959i | 62831.8531 | 1.5708 | -0.0000251978790687863+0.0015832298368086i | -56.008 | 90.9118 | -4.76103011115203E-07+1.93165102098662E-06i | -114.0253 | 103.846 | 0 | 0
[7 empty] | 1 | 1023292.9923 | 1078.86904761905 | 1+200923.109188696i | 200923.1092 | 1.5708 | 1+0.128590789880766i | 1.0082 | 0.12789 | 1-93.002002873365i | 93.0074 | -1.56 | -417.851419220362+36.7339492249983i | 419.463 | 3.0539 | 0.00116977945294346+0.000269374055636089i | -58.4135 | 12.9679 | -9.95024875621891E-06 | 6.43596903353232i | 6.436 | 1.5708 | 1+64.2311637766062i | 64.2389 | 1.5552 | 1+64295.3949403828i | 64295.3949 | 1.5708 | -0.0000240640625159755+0.00154720877798248i | -56.208 | 90.8911 | -4.44927549326433E-07+1.80341080378266E-06i | -114.6215 | 103.8589 | 0 | 0
[7 empty] | 2 | 1047128.5481 | 1078.86904761905 | 1+205603.209620053i | 205603.2096 | 1.5708 | 1+0.131586054156834i | 1.0086 | 0.13083 | 1-95.1682978083888i | 95.1736 | -1.5603 | -437.591278457276+37.5895928207379i | 439.2028 | 3.0559 | 0.00111744755396272+0.000258153233306925i | -58.8096 | 13.0083 | -9.95024875621891E-06 | 6.58588201054956i | 6.5859 | 1.5708 | 1+65.7272997786385i | 65.7349 | 1.5556 | 1+65793.0270784171i | 65793.0271 | 1.5708 | -0.0000229812519383878+0.00151200648072373i | -56.4079 | 90.8708 | -4.16009705545408E-07+1.68365525896718E-06i | -115.2176 | 103.8791 | 0 | 0
[7 empty] | 3 | 1071519.3052 | 1078.86904761905 | 1+210392.323594632i | 210392.3236 | 1.5708 | 1+0.134651087100564i | 1.009 | 0.13385 | 1-97.3850522346121i | 97.3902 | -1.5605 | -458.261448598754+38.465166916148i | 459.8729 | 3.0579 | 0.00106744315042987+0.000247526169066252i | -59.2056 | 13.0554 | -9.95024875621891E-06 | 6.73928690938324i | 6.7393 | 1.5708 | 1+67.2582852650171i | 67.2657 | 1.5559 | 1+67325.5435502821i | 67325.5436 | 1.5708 | -0.0000219471538154624+0.00147760438631918i | -56.6079 | 90.851 | -3.89173092152823E-07+1.57182618631569E-06i | -115.8135 | 103.9064 | 0 | 0
[7 empty] | 4 | 1096478.1961 | 1078.86904761905 | 1+215292.990364051i | 215292.9904 | 1.5708 | 1+0.137787513832993i | 1.0094 | 0.13693 | 1-99.6534415045738i | 99.6585 | -1.5608 | -479.905773846967+39.3611357522038i | 481.5172 | 3.0598 | 0.00101966392973732+0.00023745690962644i | -59.6015 | 13.1093 | -9.95024875621891E-06 | 6.89626506734129i | 6.8963 | 1.5708 | 1+68.8249319845119i | 68.8322 | 1.5563 | 1+68893.7569164964i | 68893.7569 | 1.5708 | -0.0000209595776650536+0.0014439843532633i | -56.8078 | 90.8316 | -3.6425578740242E-07+1.46740176358824E-06i | -116.4093 | 103.9409 | 0 | 0
[7 empty] | 5 | 1122018.4543 | 1078.86904761905 | 1+220307.808326702i | 220307.8083 | 1.5708 | 1+0.140996997329089i | 1.0099 | 0.14007 | 1-101.97466834829i | 101.9796 | -1.561 | -502.570164717668+40.2779743834416i | 504.1816 | 3.0616 | 0.000974011970092668+0.000227911801963194i | -59.9972 | 13.1699 | -9.95024875621891E-06 | 7.05689971632091i | 7.0569 | 1.5708 | 1+70.4280705939506i | 70.4352 | 1.5566 | 1+70498.4986645445i | 70498.4987 | 1.5708 | -0.0000200164314223821+0.00141112864811074i | -57.0078 | 90.8127 | -3.41109116796744E-07+0.0000013698942136462i | -117.005 | 103.9825 | 0 | 0
[7 empty] | 6 | 1148153.6215 | 1078.86904761905 | 1+225439.436405445i | 225439.4364 | 1.5708 | 1+0.144281239299485i | 1.0104 | 0.14329 | 1-104.34996351096i | 104.3548 | -1.5612 | -526.302695422564+41.2161689298395i | 527.9141 | 3.0634 | 0.000930393561619978+0.000218859343756238i | -60.3928 | 13.2372 | -9.95024875621891E-06 | 7.22127602693923i | 7.2213 | 1.5708 | 1+72.0685510986439i | 72.0755 | 1.5569 | 1+72140.6196497425i | 72140.6197 | 1.5708 | -0.0000191157170255202+0.00137901993651369i | -57.2078 | 90.7942 | -3.19596538378449E-07+1.27884761699429E-06i | -117.6005 | 104.0314 | 0 | 0
[7 empty] | 7 | 1174897.5549 | 1078.86904761905 | 1+230690.595457415i | 230690.5955 | 1.5708 | 1+0.147641981092746i | 1.0108 | 0.14658 | 1-106.780586405518i | 106.7853 | -1.5614 | -551.153705841158+42.1762168345646i | 552.7651 | 3.0652 | 0.00088871903387969+0.000210270043536682i | -60.7882 | 13.3113 | -9.95024875621891E-06 | 7.38948115369193i | 7.3895 | 1.5708 | 1+73.7472433030698i | 73.754 | 1.5572 | 1+73820.9905463729i | 73820.9906 | 1.5708 | -0.0000182555261982478+0.00134764127444172i | -57.4077 | 90.7761 | -2.99592623054562E-07+1.19383586114975E-06i | -118.1959 | 104.0874 | 0 | 0
[7 empty] | 8 | 1202264.4346 | 1078.86904761905 | 1+236064.069716648i | 236064.0697 | 1.5708 | 1+0.151081004618654i | 1.0113 | 0.14995 | 1-109.267825780396i | 109.2724 | -1.5616 | -577.175908298375+43.1586271277235i | 578.7873 | 3.067 | 0.000848902589660496+0.000202116289919574i | -61.1834 | 13.3923 | -9.95024875621891E-06 | 7.56160428116365i | 7.5616 | 1.5708 | 1+75.4650372720551i | 75.4717 | 1.5575 | 1+75540.5023093272i | 75540.5023 | 1.5708 | -0.0000174340364215062+0.00131697609958106i | -57.6077 | 90.7584 | -2.80982121826527E-07+0.0000011144607186955i | -118.7911 | 104.1507 | 0 | 0
[7 empty] | 9 | 1230268.7708 | 1078.86904761905 | 1+241562.70827032i | 241562.7083 | 1.5708 | 1+0.154600133293005i | 1.0119 | 0.15339 | 1-111.813000402833i | 111.8175 | -1.5619 | -604.424499374485+44.1639206962574i | 606.0358 | 3.0687 | 0.000810862144890064+0.000194372229338754i | -61.5784 | 13.4801 | -9.95024875621891E-06 | 7.7377366713149i | 7.7377 | 1.5708 | 1+77.2228438026998i | 77.2293 | 1.5578 | 1+77300.0666465025i | 77300.0667 | 1.5708 | -0.0000166495070850703+0.00128700822291074i | -57.8076 | 90.7412 | -2.63659112490831E-07+1.04035004631104E-06i | -119.3861 | 104.2212 | 0 | 0
[7 empty] | 10 | 1258925.4118 | 1078.86904761905 | 1+247189.426569379i | 247189.4266 | 1.5708 | 1+0.158201233004402i | 1.0124 | 0.1569 | 1-114.417459758104i | 114.4218 | -1.5621 | -632.957276984447+45.1926305601231i | 634.5686 | 3.0703 | 0.000774519174507973+0.000187013651737657i | -61.9733 | 13.5747 | -9.95024875621891E-06 | 7.91797171187035i | 7.918 | 1.5708 | 1+79.0215949072939i | 79.0279 | 1.5581 | 1+79100.6165022012i | 79100.6165 | 1.5708 | -0.000015900275811424+0.00125772182045299i | -58.0076 | 90.7243 | -2.47526219008961E-07+9.71156097494785E-07i | -119.9809 | 104.299 | 0 | 0
[7 empty] | 11 | 1288249.5517 | 1078.86904761905 | 1+252947.207974344i | 252947.208 | 1.5708 | 1+0.16188621310358i | 1.013 | 0.16049 | 1-117.082584765033i | 117.0869 | -1.5623 | -662.834762975027+46.2453021549071i | 664.446 | 3.0719 | 0.000739798564140538+0.000180017883703937i | -62.3679 | 13.6762 | -9.95024875621891E-06 | 8.10240496583419i | 8.1024 | 1.5708 | 1+80.8622443074825i | 80.8684 | 1.5584 | 1+80943.10655179i | 80943.1066 | 1.5708 | -0.0000151847549441753+0.00122910142519468i | -58.2076 | 90.7078 | -2.32493897325566E-07+0.0000009065539420925i | -120.5755 | 104.384 | 0 | 0
[7 empty] | 12 | 1318256.7386 | 1078.86904761905 | 1+258839.105337129i | 258839.1053 | 1.5708 | 1+0.165657027415762i | 1.0136 | 0.16417 | 1-119.809788508176i | 119.814 | -1.5624 | -694.120331499755+47.3224936210226i | 695.7316 | 3.0735 | 0.000706628467415234+0.000173363688567978i | -62.7623 | 13.7846 | -9.95024875621891E-06 | 8.29113422215891i | 8.2911 | 1.5708 | 1+82.7457679399413i | 82.7518 | 1.5587 | 1+82828.5137078812i | 82828.5137 | 1.5708 | -0.0000145014281936874+0.0012011319191775i | -58.4076 | 90.6917 | -2.18479781945183E-07+8.46239986130754E-07i | -121.1699 | 104.4763 | 0 | 0
[7 empty] | 13 | 1348962.8826 | 1078.86904761905 | 1+264868.242619703i | 264868.2426 | 1.5708 | 1+0.16951567527661i | 1.0143 | 0.16792 | 1-122.600516987056i | 122.6046 | -1.5626 | -726.880343443997+48.424776099643i | 728.4916 | 3.0751 | 0.000674940168751105+0.000167031173015638i | -63.1565 | 13.9 | -9.95024875621891E-06 | 8.48425954759435i | 8.4843 | 1.5708 | 1+84.6731644738313i | 84.6791 | 1.559 | 1+84757.8376383051i | 84757.8376 | 1.5708 | -0.0000138488474329204+0.00117379852575363i | -58.6075 | 90.676 | -2.05408088064039E-07+7.89930585820318E-07i | -121.7641 | 104.576 | 0 | 0
[7 empty] | 14 | 1380384.2646 | 1078.86904761905 | 1+271037.816550461i | 271037.8166 | 1.5708 | 1+0.173464202592295i | 1.0149 | 0.17176 | 1-125.456249882851i | 125.4602 | -1.5628 | -761.1842871853+49.5527340355292i | 762.7955 | 3.0766 | 0.000644667951461181+0.000161001699794058i | -63.5505 | 14.0224 | -9.95024875621891E-06 | 8.68188333974436i | 8.6819 | 1.5708 | 1+86.6454558403071i | 86.6512 | 1.5593 | 1+86732.1012961474i | 86732.1013 | 1.5708 | -0.000013225629636793+0.00114708680200444i | -58.8075 | 90.6606 | -1.9320906449878E-07+7.37360749943989E-07i | -122.358 | 104.683 | 0 | 0
[7 empty] | 15 | 1412537.5446 | 1078.86904761905 | 1+277351.098319163i | 277351.0983 | 1.5708 | 1+0.177504702924265i | 1.0156 | 0.17567 | 1-128.378501342945i | 128.3824 | -1.563 | -797.104925987555+50.7069654869091i | 798.7161 | 3.0781 | 0.00061574897100311+0.000155257806116011i | -63.9442 | 14.1518 | -9.95024875621891E-06 | 8.88411038135945i | 8.8841 | 1.5708 | 1+88.6636877743579i | 88.6693 | 1.5595 | 1+88752.3514621323i | 88752.3515 | 1.5708 | -0.0000126304539586633+0.00112098263131908i | -59.0075 | 90.6455 | -1.81818493061103E-07+6.88282925175211E-07i | -122.9517 | 104.7974 | 0 | 0
[7 empty] | 16 | 1445439.7707 | 1078.86904761905 | 1+283811.435311371i | 283811.4353 | 1.5708 | 1+0.181639318599277i | 1.0164 | 0.17968 | 1-131.368820783741i | 131.3726 | -1.5632 | -834.71845234162+51.8880824425762i | 836.3296 | 3.0795 | 0.000588123133214939+0.000149783127393389i | -64.3377 | 14.2883 | -9.95024875621891E-06 | 9.09104789589382i | 9.091 | 1.5708 | 1+90.7289303692693i | 90.7344 | 1.5598 | 1+90819.6592996386i | 90819.6593 | 1.5708 | -0.0000120620589378135+0.00109547221613051i | -59.2074 | 90.6308 | -1.71177230400124E-07+6.42465859190079E-07i | -123.5451 | 104.9192 | 0 | 0
[7 empty] | 17 | 1479108.3882 | 1078.86904761905 | 1+290422.252883268i | 290422.2529 | 1.5708 | 1+0.185870241845291i | 1.0171 | 0.18377 | 1-134.428793712189i | 134.4325 | -1.5634 | -874.104649579824+53.0967111463742i | 875.7158 | 3.0809 | 0.000561732977374602+0.000144562325953966i | -64.7309 | 14.4319 | -9.95024875621891E-06 | 9.30280560435684i | 9.3028 | 1.5708 | 1+92.8422786440017i | 92.8477 | 1.56 | 1+92935.1209226457i | 92935.1209 | 1.5708 | -0.0000115192398320938+0.0010705420708058i | -59.4074 | 90.6165 | -1.61230788675236E-07+5.99693536735165E-07i | -124.1383 | 105.0484 | 0 | 0
[7 empty] | 18 | 1513561.2484 | 1078.86904761905 | 1+297187.056177837i | 297187.0562 | 1.5708 | 1+0.190199715953816i | 1.0179 | 0.18795 | 1-137.560042566438i | 137.5637 | -1.5635 | -915.347061107114+54.3334924292401i | 916.9582 | 3.0823 | 0.000536523563923165+0.000139581024417612i | -65.1238 | 14.5827 | -9.95024875621891E-06 | 9.51949578348848i | 9.5195 | 1.5708 | 1+95.0048531237841i | 95.0101 | 1.5603 | 1+95099.8579769079i | 95099.858 | 1.5708 | -0.0000110008460701361+0.00104617901468824i | -59.6074 | 90.6025 | -1.51928951734112E-07+5.5976418409823E-07i | -124.7312 | 105.1852 | 0 | 0
[7 empty] | 19 | 1548816.6189 | 1078.86904761905 | 1+304109.431983328i | 304109.432 | 1.5708 | 1+0.19463003646933i | 1.0188 | 0.19223 | 1-140.764227576078i | 140.7678 | -1.5637 | -958.533167607804+55.5990820489809i | 960.1443 | 3.0837 | 0.000512442366694442+0.000134825743428934i | -65.5164 | 14.7407 | -9.95024875621891E-06 | 9.74123332528996i | 9.7412 | 1.5708 | 1+97.2178004342308i | 97.2229 | 1.5605 | 1+97315.018234665i | 97315.0182 | 1.5708 | -0.0000105057788178022+0.00102237016528814i | -59.8074 | 90.5887 | -1.43225423755899E-07+5.22489337698632E-07i | -125.3238 | 105.3294 | 0 | 0
[7 empty] | 20 | 1584893.1925 | 1078.86904761905 | 1+311193.05063502i | 311193.0506 | 1.5708 | 1+0.199163552406413i | 1.0196 | 0.19659 | 1-144.043047642414i | 144.0465 | -1.5639 | -1003.75457260384+56.8941510379648i | 1005.3657 | 3.085 | 0.000489439169495759+0.000130283843462679i | -65.9087 | 14.9059 | -9.95024875621891E-06 | 9.96813579794095i | 9.9681 | 1.5708 | 1+99.482293909297i | 99.4873 | 1.5607 | 1+99581.7762032063i | 99581.7762 | 1.5708 | -0.0000100329886537592+0.000999102931619961i | -60.0074 | 90.5753 | -1.35077507580535E-07+4.87692972769623E-07i | -125.9161 | 105.4813 | 0 | 0
[7 empty] | 21 | 1621810.0974 | 1078.86904761905 | 1+318441.667961284i | 318441.668 | 1.5708 | 1+0.203802667495222i | 1.0206 | 0.20105 | 1-147.398241239244i | 147.4016 | -1.564 | -1051.10719675815+58.2193860589119i | 1052.7183 | 3.0863 | 0.000467465966887792+0.000125943470436474i | -66.3007 | 15.0785 | -9.95024875621891E-06 | 10.2003235081359i | 10.2003 | 1.5708 | 1+101.799534213398i | 101.8044 | 1.561 | 1+101901.333747611i | 101901.3338 | 1.5708 | -9.58147334930844E-06+0.000976365007682719i | -60.2073 | 90.5622 | -1.2744581018374E-07+4.55210688346302E-07i | -126.508 | 105.6407 | 0 | 0
[7 empty] | 22 | 1659586.9074 | 1078.86904761905 | 1+325859.127274978i | 325859.1273 | 1.5708 | 1+0.208549841455986i | 1.0215 | 0.2056 | 1-150.831587334627i | 150.8349 | -1.5642 | -1100.69148133527+59.5754897689726i | 1102.3026 | 3.0875 | 0.000446476869014235+0.000121793504882583i | -66.6923 | 15.2584 | -9.95024875621891E-06 | 10.4379195648721i | 10.4379 | 1.5708 | 1+104.170749978015i | 104.1755 | 1.5612 | 1+104274.920727993i | 104274.9207 | 1.5708 | -9.15027574780726E-06+0.00095414436608108i | -60.4073 | 90.5495 | -1.20293972975483E-07+4.24888945001485E-07i | -127.0996 | 105.8078 | 0 | 0
[7 empty] | 23 | 1698243.6525 | 1078.86904761905 | 1+333449.361411209i | 333449.3614 | 1.5708 | 1+0.213407591303174i | 1.0225 | 0.21025 | 1-154.344906334108i | 154.3481 | -1.5643 | -1152.61260125066+60.9631811922838i | 1154.2237 | 3.0888 | 0.000426428010335439+0.00011782351444634i | -67.0836 | 15.4457 | -9.95024875621891E-06 | 10.6810499447238i | 10.681 | 1.5708 | 1+106.597198453134i | 106.6019 | 1.5614 | 1+106703.795651587i | 106703.7957 | 1.5708 | -8.73848173922864E-06+0.000932429251784434i | -60.6073 | 90.5369 | -1.13588424799225E-07+3.96584351987557E-07i | -127.6909 | 105.9826 | 0 | 0
[7 empty] | 24 | 1737800.8287 | 1078.86904761905 | 1+341216.394812581i | 341216.3948 | 1.5708 | 1+0.218378492680052i | 1.0236 | 0.215 | 1-157.940061045921i | 157.9432 | -1.5645 | -1206.98068816081+62.3831961012055i | 1208.5918 | 3.09 | 0.000407277462123442+0.000114023709493923i | -67.4745 | 15.6404 | -9.95024875621891E-06 | 10.9298435586366i | 10.9298 | 1.5708 | 1+109.080166173852i | 109.0847 | 1.5616 | 1+109189.246340026i | 109189.2463 | 1.5708 | -8.34521832560714E-06+0.000911208176021387i | -60.8073 | 90.5247 | -1.07298155691669E-07+3.70163000646099E-07i | -128.2818 | 106.1651 | 0 | 0
[7 empty] | 25 | 1778279.41 | 1078.86904761905 | 1+349164.345663016i | 349164.3457 | 1.5708 | 1+0.22346518122433i | 1.0247 | 0.21985 | 1-161.618957668685i | 161.6221 | -1.5646 | -1263.91106406735+63.8362874064394i | 1265.5221 | 3.0911 | 0.000388985148579407+0.000110384901626172i | -67.865 | 15.8427 | -9.95024875621891E-06 | 11.1844323202778i | 11.1844 | 1.5708 | 1+111.620969642522i | 111.6254 | 1.5618 | 1+111732.590612165i | 111732.5906 | 1.5708 | -7.96965177329956E-06+0.000890469910306824i | -61.0073 | 90.5128 | -1.01394509629448E-07+3.45499841139201E-07i | -128.8722 | 106.3555 | 0 | 0
[7 empty] | 26 | 1819700.8586 | 1078.86904761905 | 1+357297.428071259i | 357297.4281 | 1.5708 | 1+0.228670353965606i | 1.0258 | 0.22481 | 1-165.383546802085i | 165.3866 | -1.5647 | -1323.52448593036+65.3232255562297i | 1325.1355 | 3.0923 | 0.00037151276643812+0.000106898464908358i | -68.2551 | 16.0526 | -9.95024875621891E-06 | 11.4449512159786i | 11.445 | 1.5708 | 1+114.220956026776i | 114.2253 | 1.562 | 1+114335.176982803i | 114335.177 | 1.5708 | -7.61098584817998E-06+0.00087020348059915i | -61.2073 | 90.5011 | -9.5850994641738E-08+3.22478099737861E-07i | -129.4623 | 106.5537 | 0 | 0
[7 empty] | 27 | 1862087.1367 | 1078.86904761905 | 1+365619.954305256i | 365619.9543 | 1.5708 | 1+0.233996770755364i | 1.027 | 0.22986 | 1-169.23582448111i | 169.2388 | -1.5649 | -1385.94740181012+66.8447989448649i | 1387.5584 | 3.0934 | 0.000354823707927792+0.000103556299638084i | -68.6447 | 16.27 | -9.95024875621891E-06 | 11.711538376306i | 11.7115 | 1.5708 | 1+116.881503873808i | 116.8858 | 1.5622 | 1+116998.385377682i | 116998.3854 | 1.5708 | -7.26846013005482E-06+0.00085039816158504i | -61.4072 | 90.4897 | -9.06431088070475E-08+3.00988734073446E-07i | -130.052 | 106.7597 | 0 | 0
[7 empty] | 28 | 1905460.718 | 1078.86904761905 | 1+374136.337078581i | 374136.3371 | 1.5708 | 1+0.239447255730292i | 1.0283 | 0.23502 | 1-173.177833234376i | 173.1807 | -1.565 | -1451.31221908043+68.4018143306967i | 1452.9232 | 3.0945 | 0.00033888298695718+0.000100350798485063i | -69.034 | 16.4952 | -9.95024875621891E-06 | 11.9843351493011i | 11.9843 | 1.5708 | 1+119.604023841305i | 119.6082 | 1.5624 | 1+119723.627865146i | 119723.6279 | 1.5708 | -6.94134840274927E-06+0.000831043471089159i | -61.6072 | 90.4786 | -8.57481807798296E-08+2.80929923919178E-07i | -130.6412 | 106.9738 | 0 | 0
[7 empty] | 29 | 1949844.5998 | 1078.86904761905 | 1+382851.0918901i | 382851.0919 | 1.5708 | 1+0.245024698809664i | 1.0296 | 0.24029 | 1-177.211663167101i | 177.2145 | -1.5652 | -1519.75758528224+69.9950972638908i | 1521.3686 | 3.0956 | 0.000323657168405892+0.0000972748148473513i | -69.4227 | 16.7281 | -9.95024875621891E-06 | 12.2634861754237i | 12.2635 | 1.5708 | 1+122.389959445387i | 122.394 | 1.5626 | 1+122512.349404832i | 122512.3494 | 1.5708 | -0.0000066289571164798+0.000812129164606412i | -61.8072 | 90.4677 | -8.11452236090268E-08+2.62206595220217E-07i | -131.2299 | 107.1958 | 0 | 0
[7 empty] | 30 | 1995262.315 | 1078.86904761905 | 1+391768.839418175i | 391768.8394 | 1.5708 | 1+0.250732057227632i | 1.031 | 0.24567 | 1-181.339453069313i | 181.3422 | -1.5653 | -1591.42868221399+71.6254925241494i | 1593.0397 | 3.0966 | 0.000309114300397166+0.000094321633278643i | -69.811 | 16.9688 | -9.95024875621891E-06 | 12.549139464243i | 12.5491 | 1.5708 | 1+125.24078782599i | 125.2448 | 1.5628 | 1+125366.028613816i | 125366.0286 | 1.5708 | -0.0000063306239192698+0.00079364522995411i | -62.0072 | 90.457 | -7.68148007169585E-08+2.44729975233074E-07i | -131.8182 | 107.4258 | 0 | 0
[7 empty] | 31 | 2041737.9447 | 1078.86904761905 | 1+400894.307970581i | 400894.308 | 1.5708 | 1+0.256572357101172i | 1.0324 | 0.25115 | 1-185.563391549852i | 185.5661 | -1.5654 | -1666.47753388133+73.2938645686193i | 1668.0885 | 3.0976 | 0.000295223849436721+0.000091484941850839i | -70.1988 | 17.2173 | -9.95024875621891E-06 | 12.8414464729137i | 12.8414 | 1.5708 | 1+128.158020530056i | 128.1619 | 1.563 | 1+128286.178550586i | 128286.1786 | 1.5708 | -6.04571625432028E-06+0.000775581882041833i | -62.2072 | 90.4466 | -7.2738903004364E-08+2.28417176769794E-07i | -132.4059 | 107.664 | 0 | 0
[7 empty] | 32 | 2089296.1309 | 1078.86904761905 | 1+410232.335991541i | 410232.336 | 1.5708 | 1+0.262548695034586i | 1.0339 | 0.25675 | 1-189.885718196814i | 189.8884 | -1.5655 | -1745.06332896068+75.0010979902432i | 1746.6743 | 3.0986 | 0.000281956638304346+0.0000887588063248034i | -70.586 | 17.4738 | -9.95024875621891E-06 | 13.140562186481i | 13.1406 | 1.5708 | 1+131.14320431298i | 131.147 | 1.5632 | 1+131274.347517293i | 131274.3475 | 1.5708 | -5.77363002037506E-06+0.000757929557756376i | -62.4072 | 90.4364 | -6.89008361361001E-08+2.13190809667718E-07i | -132.9932 | 107.9102 | 0 | 0
[7 empty] | 33 | 2137962.0895 | 1078.86904761905 | 1+419787.874627106i | 419787.8746 | 1.5708 | 1+0.268664239761348i | 1.0355 | 0.26247 | 1-194.308724764997i | 194.3113 | -1.5656 | -1827.35275845951+76.7480979867779i | 1828.9637 | 3.0996 | 0.00026928478658917+0.0000861376460106432i | -70.9727 | 17.7382 | -9.95024875621891E-06 | 13.4466452000555i | 13.4466 | 1.5708 | 1+134.197921958715i | 134.2016 | 1.5633 | 1+134332.119880674i | 134332.1199 | 1.5708 | -5.51378829226044E-06+0.000740678910959572i | -62.6072 | 90.4265 | -6.52851171433635E-08+1.98978617724751E-07i | -133.5798 | 108.1647 | 0 | 0
[7 empty] | 34 | 2187761.6239 | 1078.86904761905 | 1+429565.99035035i | 429565.9904 | 1.5708 | 1+0.274922233824224i | 1.0371 | 0.26829 | 1-198.834756391032i | 198.8373 | -1.5658 | -1913.52036929056+78.5357908407465i | 1915.1313 | 3.1006 | 0.000257181653762689+0.0000836162112065008i | -71.3588 | 18.0106 | -9.95024875621891E-06 | 13.7598578029024i | 13.7599 | 1.5708 | 1+137.323793118993i | 137.3274 | 1.5635 | 1+137461.116912112i | 137461.1169 | 1.5708 | -5.26564009889899E-06+0.000723820807596561i | -62.8071 | 90.4168 | -6.1877379552408E-08+1.85713139450882E-07i | -134.166 | 108.4275 | 0 | 0
[7 empty] | 35 | 2238721.1386 | 1078.86904761905 | 1+439571.867647653i | 439571.8676 | 1.5708 | 1+0.281325995294498i | 1.0388 | 0.27424 | 1-203.466212836793i | 203.4687 | -1.5659 | -2003.74893450908+80.3651244105625i | 2005.3599 | 3.1015 | 0.000245621784687715+0.0000811895621121917i | -71.7443 | 18.2912 | -9.95024875621891E-06 | 14.0803660644897i | 14.0804 | 1.5708 | 1+140.522475172077i | 140.526 | 1.5637 | 1+140662.997647249i | 140662.9977 | 1.5708 | -5.02865925622238E-06+0.000707346320912271i | -63.0071 | 90.4073 | -5.86642863176368E-08+1.73331391091737E-07i | -134.7515 | 108.6985 | 0 | 0
[7 empty] | 36 | 2290867.6528 | 1078.86904761905 | 1+449810.811767609i | 449810.8118 | 1.5708 | 1+0.28787891953127i | 1.0406 | 0.2803 | 1-208.205549761796i | 208.208 | -1.566 | -2098.22984099911+82.2370686331002i | 2099.8408 | 3.1024 | 0.000234580857464493+0.0000788530491207334i | -72.1292 | 18.5798 | -9.95024875621891E-06 | 14.40833992254i | 14.4083 | 1.5708 | 1+143.795664101533i | 143.7991 | 1.5638 | 1+143939.459765635i | 143939.4598 | 1.5708 | -4.80234325252002E-06+0.000691246726773868i | -63.2071 | 90.398 | -5.5633449898861E-08+1.61774570477753E-07i | -135.3364 | 108.9778 | 0 | 0
[7 empty] | 37 | 2344228.8153 | 1078.86904761905 | 1+460288.251533912i | 460288.2515 | 1.5708 | 1+0.294584480981704i | 1.0425 | 0.28648 | 1-213.055280025208i | 213.0576 | -1.5661 | -2197.16349543052+84.152616037963i | 2198.7745 | 3.1033 | 0.000224035633519044+0.0000766022943972066i | -72.5135 | 18.8766 | -9.95024875621891E-06 | 14.7439532731342i | 14.744 | 1.5708 | 1+147.145095395457i | 147.1485 | 1.564 | 1+147292.240490852i | 147292.2405 | 1.5708 | -4.58621218387174E-06+0.000675513499096872i | -63.4071 | 90.389 | -5.27733588791722E-08+1.50987780344957E-07i | -135.9206 | 109.2656 | 0 | 0
[7 empty] | 38 | 2398832.919 | 1078.86904761905 | 1+471009.742223813i | 471009.7422 | 1.5708 | 1+0.30144623502324i | 1.0444 | 0.29278 | 1-218.017975018208i | 218.0203 | -1.5662 | -2300.75974934864+86.1127822737403i | 2302.3707 | 3.1042 | 0.000213963909841923+0.000074433174660291i | -72.8971 | 19.1816 | -9.95024875621891E-06 | 15.0873840629132i | 15.0874 | 1.5708 | 1+150.572544966653i | 150.5759 | 1.5642 | 1+150723.11751162i | 150723.1175 | 1.5708 | -4.37980773741848E-06+0.000660138305372918i | -63.6071 | 90.3801 | -5.00733105716249E-08+1.40919769859713E-07i | -136.5042 | 109.5618 | 0 | 0
[7 empty] | 39 | 2454708.9157 | 1078.86904761905 | 1+481980.968513591i | 481980.9685 | 1.5708 | 1+0.308467819848698i | 1.0465 | 0.29921 | 1-223.096266027372i | 223.0985 | -1.5663 | -2409.23834429743+88.1186066465165i | 2410.8493 | 3.105 | 0.000204344473289117+0.0000723418050874043i | -73.2799 | 19.4949 | -9.95024875621891E-06 | 15.4388143834274i | 15.4388 | 1.5708 | 1+154.079830094255i | 154.0831 | 1.5643 | 1+154233.909924349i | 154233.9099 | 1.5708 | -4.18269222032296E-06+0.000645113002296833i | -63.8071 | 90.3715 | -4.75233491102001E-08+1.31522693160964E-07i | -137.087 | 109.8664 | 0 | 0
[7 empty] | 40 | 2511886.4315 | 1078.86904761905 | 1+493207.74749265i | 493207.7475 | 1.5708 | 1+0.315652958395296i | 1.0486 | 0.30575 | 1-228.292845629814i | 228.295 | -1.5664 | -2522.82937792079+90.171152670925i | 2524.4403 | 3.1059 | 0.000195157056859895+0.0000703245242695267i | -73.6621 | 19.8165 | -9.95024875621891E-06 | 15.7984305676846i | 15.7984 | 1.5708 | 1+157.668810387261i | 157.672 | 1.5645 | 1+157826.479197648i | 157826.4792 | 1.5708 | -3.99444763237208E-06+0.000630429631491086i | -64.0071 | 90.363 | -4.51142085637384E-08+1.22751883809602E-07i | -137.6692 | 110.1796 | 0 | 0
[7 empty] | 41 | 2570395.7828 | 1078.86904761905 | 1+504696.031747803i | 504696.0317 | 1.5708 | 1+0.323005460318594i | 1.0509 | 0.31243 | 1-233.61046912082i | 233.6126 | -1.5665 | -2641.77379203039+92.2715086340353i | 2643.3847 | 3.1067 | 0.00018638229786967+0.0000683778801466768i | -74.0435 | 20.1465 | -9.95024875621891E-06 | 16.1664232889456i | 16.1664 | 1.5708 | 1+161.341388770526i | 161.3445 | 1.5646 | 1+161502.730159297i | 161502.7302 | 1.5708 | -3.81467478026094E-06+0.000616080415325454i | -64.2071 | 90.3548 | -4.28372606510093E-08+1.14565644105936E-07i | -138.2506 | 110.5013 | 0 | 0
[7 empty] | 42 | 2630267.9919 | 1078.86904761905 | 1+516451.912519431i | 516451.9125 | 1.5708 | 1+0.330529224012436i | 1.0532 | 0.31922 | 1-239.051955974754i | 239.054 | -1.5666 | -2766.32388367575+94.4207881723813i | 2767.9348 | 3.1075 | 0.000178001697938929+0.0000664986168595144i | -74.4241 | 20.4849 | -9.95024875621891E-06 | 16.5429876618225i | 16.543 | 1.5708 | 1+165.099512493724i | 165.1025 | 1.5647 | 1+165264.612006218i | 165264.612 | 1.5708 | -3.64299243168759E-06+0.000602057752829873i | -64.4071 | 90.3467 | -4.0684466671153E-08+1.06925048303077E-07i | -138.8312 | 110.8316
Add points later to show where the pole and zerDc_Mode_Loopos of the loops are at. Similar to the LM5175 QS
Should also update to the more accurate equation of the DC gain. See Mathcad and Sheehan paper.
Next Revision additions
- Add the effect of the EA output resistance and capacitance
Duty Cycle mode for Loop Comenstation is fixed to CCM as it stable in DCM when stable in CCM but if required could be also set to selected mode on variable Management page
Note on O18: BMC-BCS: Need to make this log not linear at some point

## Constants (hidden)
EXCEL Constants / Values / IC Limits
Input from user =
Output =
Constant
Variable Name | Value | STD Units |  | Notes
IC Duty Cycle Limitation:
D_2p2_min | 0.8 |  | Minimum max duty cycle at 2p2MHZ operation
t_off_max | 9.0909e-08 | s | Maximum forced off time
D_2p2_nom | 0.85 |  | Minimum max duty cycle at 2p2MHZ operation
T_off_nom | 6.8182e-08 | s | nominal forced off time
D_2p2_max | 0.9 |  | Minimum max duty cycle at 2p2MHZ operation
T_off_min | 4.5455e-08 | s | Minimum forced off time
D_limit_min | 0.9 |  | Min max duty cycle at low frequency
D_limit_nom | 0.93 |  | Nomminal max duty cycle at low frequency
D_limit_max | 0.96 |  | Maximum max duty cycle at low frequency
| 1 |  | Forced off time limit? [2 True, 1 False]
Dc_Limit | 0.93 |  | Max duty cycle of LM5155 at Fsw
ton_min | 5e-08 | s | Typical Ton minimum value
Slope Compensation
Isl | 3e-05 | A | Internal slope compensation ramp
Rsl_int | 1333 | Ω | Internal Slope compensation resistor
Vcl | 0.1 | V | Current Limit Value. See datsheet for Parameters
Rsl_max | 2000 | Ω | Maximum Value of Rsl (DS page 21)
Gcomp | 0.145 | V/V | Intenal step down of the divider
Acs | 1 | V/V | Current sense Amplifier Gain (1 for this device)
Error Amplifier
Vref | 1 | V | Reference voltage
gm_ea | 0.002 | A/V | Error Amplifier Gain
Soft-Start
Iss | 1e-05 | A | Soft-start capacitor charge current
UVLO Thresholds
UV_rise | 1.5 | V | Rising Threshold (See datasheet for more details)
UV_fall | 1.45 | V | Falling threshold (See datasheet for more details)
UV_I_hyst | 5e-06 | A | UVLO current hysteresis
VCC regulator
Vcc | 6.75 | V | Regulated output voltage of internal LDO. Can change if this is externally biased.
IQ current
IQ | 0.00045 | A | Non-switching IQ current
Operation Raange
Vin_op_min | 1.5 | V | Minimum operating voltage
Vin_op_max | 45 | V | Maximum BIAS pin operating voltage
VIN_op_max_56 | 60 | V | Maximum BIAS pin operating voltage LM5156

## Plot_Management_Eff (hidden)
Eff_vs_IOUT

## Plot_Management_Sch (hidden)
SCH_1

## Lists (hidden)
Input Voltage
19.7
| 20 | 2.5
20.3
Mode
CCM
DCM

## Licenses
Version Number | 1.1.1
Version History
Version | Change List Description
1.0.0 | Initial Release
1.1.0 | Added DCM mode
1.1.1 | Fixed reporting of wrong phase Margin
About this tool...
© Copyright 2021 Texas Instruments Incorporated. All rights reserved.
LICENSE INFORMATION:
Copyright (c) 2021 Texas Instruments Incorporated
All rights reserved not granted herein.
Limited License.
Texas Instruments Incorporated grants a world-wide, royalty-free, non-exclusive license under copyrights and patents it now or hereafter owns or controls to make, have made, use, import, offer to sell and sell ("Utilize") this software subject to the terms herein. With respect to the foregoing patent license, such license is granted solely to the extent that any such patent is necessary to Utilize the software alone. The patent license shall not apply to any combinations which include this software, other than combinations with devices manufactured by or for TI (“TI Devices”). No hardware patent is licensed hereunder.
Redistributions must preserve existing copyright notices and reproduce this license (including the above copyright notice and the disclaimer and (if applicable) source code license limitations below) in the documentation and/or other materials provided with the distribution
Redistribution and use in binary form, without modification, are permitted provided that the following conditions are met:
* No reverse engineering, decompilation, or disassembly of this software is permitted with respect to any software provided in binary form.
* Any redistribution and use are licensed by TI for use only with TI Devices.
* Nothing shall obligate TI to provide you with source code for the software licensed and provided to you in object code.
If software source code is provided to you, modification and redistribution of the source code are permitted provided that the following conditions are met:
* Any redistribution and use of the source code, including any resulting derivative works, are licensed by TI for use only with TI Devices.
* Any redistribution and use of any object code compiled from the source code and any resulting derivative works, are licensed by TI for use only with TI Devices.
Neither the name of Texas Instruments Incorporated nor the names of its suppliers may be used to endorse or promote products derived from this software without specific prior written permission.
DISCLAMER:
THIS SOFTWARE IS PROVIDED BY TI AND TI’S LICENSORS "AS IS" AND ANY EXPRESS OR IMPLIED WARRANTIES, INCLUDING, BUT NOT LIMITED TO, THE IMPLIED WARRANTIES OF MERCHANTABILITY AND FITNESS FOR A PARTICULAR PURPOSE ARE DISCLAIMED. IN NO EVENT SHALL TI AND TI’S LICENSORS BE LIABLE FOR ANY DIRECT, INDIRECT, INCIDENTAL, SPECIAL, EXEMPLARY, OR CONSEQUENTIAL DAMAGES (INCLUDING, BUT NOT LIMITED TO, PROCUREMENT OF SUBSTITUTE GOODS OR SERVICES; LOSS OF USE, DATA, OR PROFITS; OR BUSINESS INTERRUPTION) HOWEVER CAUSED AND ON ANY THEORY OF LIABILITY, WHETHER IN CONTRACT, STRICT LIABILITY, OR TORT (INCLUDING NEGLIGENCE OR OTHERWISE) ARISING IN ANY WAY OUT OF THE USE OF THIS SOFTWARE, EVEN IF ADVISED OF THE POSSIBILITY OF SUCH DAMAGE.
IMPORTANT:
1. Do not delete this worksheet!
2. Redistributions must retain the above copyright and the following disclaimer.