## Nixie Accurate Clock
Source: | KiCad\nixieAccurateClock\nixieAccurateClock.kicad_sch
Date: | 2024-01-13 19:18
Tool: | Eeschema 7.0.9
Generator: | C:\Program Files\KiCad\7.0\bin\scripting\plugins/bom_csv_grouped_by_value.py
Component Count: | 109
Collated Components:
Item | Qty | Reference | Value | Model | DNP | Price | Sub-total | LibPart | Footprint | Datasheet | Digikey link | Mouser link
1 | 1 | BT1 | Battery_Cell | 103 |  | 1.22 | 1.22 | Device:Battery_Cell | Battery:BatteryHolder_Keystone_103_1x20mm | https://www.keyelco.com/userAssets/file/M65p3.pdf | https://www.digikey.com/en/products/detail/103/36-103-ND/331620 | https://www.mouser.com/ProductDetail/Keystone-Electronics/103?qs=Q3RoVmURDolsdXuDGYj49g%3D%3D
2 | 10 | C1, C2, C3, C6, C14, C16, C17, C18, C19, C20 | 0.1u | CL10B104KB8NNWC |  | 0.1 | 1 | Device:C_Small | Capacitor_SMD:C_0603_1608Metric | https://mm.digikey.com/Volume0/opasdata/d220001/medias/docus/658/CL10B104KB8NNWC_Spec.pdf | https://www.digikey.com/en/products/detail/samsung-electro-mechanics/CL10A105KA8NNNC/3886760 | https://www.mouser.com/ProductDetail/Samsung-Electro-Mechanics/CL10A105KA8NNNC?qs=hqM3L16%252BxldY%252BnK4KzDJVg%3D%3D
3 | 7 | C4, C7, C8, C9, C11, C13, C15 | 1u | CL10A105KA8NNNC |  | 0.1 | 0.7 | Device:C | Capacitor_SMD:C_0603_1608Metric | https://mm.digikey.com/Volume0/opasdata/d220001/medias/docus/609/CL10A105KA8NNNC_Spec.pdf | https://www.digikey.com/en/products/detail/samsung-electro-mechanics/CL10A105KA8NNNC/3886760 | https://www.mouser.com/ProductDetail/Samsung-Electro-Mechanics/CL10A105KA8NNNC?qs=hqM3L16%252BxldY%252BnK4KzDJVg%3D%3D
4 | 2 | C5, C10 | 10u | UVC2G100MPD1TD |  | 1.03 | 2.06 | Device:C_Polarized | Capacitor_THT:CP_Radial_D10.0mm_P5.00mm | https://www.nichicon.co.jp/english/products/pdfs/e-uvc.pdf | https://www.digikey.com/en/products/detail/nichicon/UVC2G100MPD1TD/4312415 | https://www.mouser.com/ProductDetail/Nichicon/UVC2G100MPD1TD?qs=dHDuPHwQO7%2FySlLjjH7nrA%3D%3D
5 | 1 | C12 | 1n | C0603C102K5RAC7867 |  | 0.1 | 0.1 | Device:C | Capacitor_SMD:C_0603_1608Metric | https://connect.kemet.com:7667/gateway/IntelliData-ComponentDocumentation/1.0/download/datasheet/C0603C102K5RACTU | https://www.digikey.com/en/products/detail/kemet/C0603C102K5RAC7867/411081 | https://www.mouser.com/ProductDetail/KEMET/C0603C102K5RAC7867?qs=ASQIQ%252BJnMNGuy6cWhiGfpA%3D%3D
6 | 3 | D1, D2, D3 |  | SM4004 |  | 0.27 | 0.81 | Diode:SM4004 | Diode_SMD:D_MELF | http://cdn-reichelt.de/documents/datenblatt/A400/SMD1N400%23DIO.pdf | https://www.digikey.com/en/products/detail/diotec-semiconductor/SM4004/13155357 | https://www.mouser.com/ProductDetail/Diotec-Semiconductor/SM4004?qs=OlC7AqGiEDkXkiBPoivHAA%3D%3D
7 | 7 | J1, J2, J3, J4, J6, J7, J8 | Conn_01x02_Pin | PH1-02-UA |  | 0.1 | 0.7 | Connector:Conn_01x02_Pin | Connector_PinHeader_2.54mm:PinHeader_1x02_P2.54mm_Vertical | https://app.adam-tech.com/products/download/data_sheet/201605/ph1-xx-ua-data-sheet.pdf | https://www.digikey.com/en/products/detail/adam-tech/PH1-02-UA/9830266 | https://www.mouser.com/ProductDetail/Samtec/TSW-102-07-G-S?qs=iT52DjcXudsNPhlNCDp8vw%3D%3D
8 | 1 | J5 | Conn_Coaxial | 132289 |  | 7.55 | 7.55 | Connector:Conn_Coaxial | 00_lib:SMA_Amphenol_132289_EdgeMount | https://www.mouser.com/datasheet/2/18/1/amphs06501_1-2259276.pdf | https://www.digikey.com/en/products/detail/amphenol-rf/132289/1989875 | https://www.mouser.com/ProductDetail/Amphenol-RF/132289?qs=nhkRCwpTkeb9ti20UXE5Cg%3D%3D
9 | 1 | J9 | Conn_02x05_Odd_Even | SFH11-PBPC-D05-RA-BK |  | 0.81 | 0.81 | Connector_Generic:Conn_02x05_Odd_Even | Connector_PinSocket_2.54mm:PinSocket_2x05_P2.54mm_Horizontal | https://s3.amazonaws.com/catalogspreads-pdf/PAGE123%20.100%20SFH11%20SERIES%20FEMALE%20HDR%20ST%20RA.pdf | https://www.digikey.com/en/products/detail/sullins-connector-solutions/SFH11-PBPC-D05-RA-BK/1990095 | N/A
10 | 1 | L1 | 15u | VLS6045EX-150M |  | 0.38 | 0.38 | Device:L | 00_lib:IND_VLS6045EX-150M | https://product.tdk.com/en/system/files?file=dam/doc/product/inductor/inductor/smd/catalog/inductor_commercial_power_vls6045ex_en.pdf | https://www.digikey.com/en/products/detail/tdk-corporation/VLS6045EX-150M/5286690 | https://www.mouser.com/ProductDetail/TDK/VLS6045EX-150M?qs=oF%2FSscNnLpDh4m%2FVdQ%2FgKQ%3D%3D
11 | 1 | L2 | 820u | MSS1583-824K |  | 4.07 | 4.07 | Device:L | 00_lib:IND_MSS1583_COC | https://www.coilcraft.com/getmedia/fbfe8ea7-f5d8-4484-859e-2285f427326d/mss1583.pdf | N/A | https://www.mouser.com/ProductDetail/Coilcraft/MSS1583-824KED?qs=ZYnrCdKdyec3W9zOa1ZiwA%3D%3D
12 | 5 | Q1, Q2, Q3, Q4, Q5 | BSP88 | BSP88 |  | 0.55 | 2.75 | 00_lib:BSP88 | Package_TO_SOT_SMD:SOT-223-3_TabPin2 | https://www.infineon.com/dgdl/Infineon-BSP88-DS-v02_02-en.pdf?fileId=db3a30433b47825b013b4b657acf0ca8 | https://www.digikey.com/en/products/detail/infineon-technologies/BSP88H6327XTSA1/5959955 | https://www.mouser.com/ProductDetail/Infineon-Technologies/BSP88H6327XTSA1?qs=LqwxS8kK3AsxJVC%2FVRfDmg%3D%3D
13 | 4 | R1, R2, R10, R13 | 4.7k | RC0603JR-074K7L |  | 0.1 | 0.4 | Device:R | Resistor_SMD:R_0603_1608Metric | https://www.yageo.com/upload/media/product/app/datasheet/rchip/pyu-rc_group_51_rohs_l.pdf | https://www.digikey.com/en/products/detail/yageo/RC0603JR-074K7L/726785 | https://www.mouser.com/ProductDetail/YAGEO/RC0603JR-074K7L?qs=%2F9ZTgpVJnN7SlR9TL5EAvw%3D%3D
14 | 2 | R3, R11 | 62k | RMCF0603FT62K0 |  | 0.1 | 0.2 | Device:R | Resistor_SMD:R_0603_1608Metric | https://www.seielect.com/catalog/sei-rmcf_rmcp.pdf | https://www.digikey.com/en/products/detail/stackpole-electronics-inc/RMCF0603FT62K0/1714175 | https://www.mouser.com/ProductDetail/Panasonic/ERJ-3GEYJ623V?qs=JjxTDIFmKPS6xQUYaPwfBA%3D%3D
15 | 1 | R4 | 27k | RC0603FR-0727KL |  | 0.1 | 0.1 | Device:R | Resistor_SMD:R_0603_1608Metric | https://www.yageo.com/upload/media/product/app/datasheet/rchip/pyu-rc_group_51_rohs_l.pdf | https://www.digikey.com/en/products/detail/yageo/RC0603FR-0727KL/727100 | https://www.mouser.com/ProductDetail/YAGEO/RC0603FR-0727KL?qs=HhmREhdzqomUcJ5okwKG7g%3D%3D
16 | 2 | R5, R17 | 40m | WSLP0603R0400FEB |  | 0.74 | 1.48 | Device:R | Resistor_SMD:R_0603_1608Metric | https://www.vishay.com/docs/30122/wslp.pdf | https://www.digikey.com/en/products/detail/vishay-dale/WSLP0603R0400FEB/2695094 | https://www.mouser.com/ProductDetail/Vishay-Dale/WSLP0603R0400FEB?qs=%2FCIfAsUrYSUeZEuc8AwYZQ%3D%3D
17 | 10 | R6, R7, R8, R16, R18, R22, R26, R27, R28, R30 | 100k | RC0603JR-07100KL |  | 0.1 | 1 | Device:R | Resistor_SMD:R_0603_1608Metric | https://www.yageo.com/upload/media/product/app/datasheet/rchip/pyu-rc_group_51_rohs_l.pdf | https://www.digikey.com/en/products/detail/yageo/RC0603JR-07100KL/726698 | https://www.mouser.com/ProductDetail/YAGEO/RC0603JR-07100KL?qs=2cAdsCoAWRG9Rhqklpdeqg%3D%3D
18 | 1 | R9 | 470 | RC0603JR-07470RL |  | 0.1 | 0.1 | Device:R | Resistor_SMD:R_0603_1608Metric | https://www.yageo.com/upload/media/product/app/datasheet/rchip/pyu-rc_group_51_rohs_l.pdf | https://www.digikey.com/en/products/detail/yageo/RC0603JR-07470RL/726791 | https://www.mouser.com/ProductDetail/YAGEO/RC0603JR-07470RL?qs=%2F9ZTgpVJnN7OKFv8ihIyYQ%3D%3D
19 | 2 | R12, R29 | 10M | RMCF0603FT10M0 |  | 0.1 | 0.2 | Device:R | Resistor_SMD:R_0603_1608Metric | https://www.seielect.com/catalog/sei-rmcf_rmcp.pdf | https://www.digikey.com/en/products/detail/stackpole-electronics-inc/RMCF0603FT10M0/1761206 | https://www.mouser.com/ProductDetail/SEI-Stackpole/RMCF0603FT10M0?qs=FESYatJ8odIf0bWpBT4vKw%3D%3D
20 | 2 | R14, R15 | 1k | RC0603FR-071KL |  | 0.1 | 0.2 | Device:R | Resistor_SMD:R_0603_1608Metric | https://www.yageo.com/upload/media/product/app/datasheet/rchip/pyu-rc_group_51_rohs_l.pdf | https://www.digikey.com/en/products/detail/yageo/RC0603FR-071KL/726843 | https://www.mouser.com/ProductDetail/YAGEO/RC0603FR-071KL?qs=VU8sRB4EgwApHsk4rF%2F3zg%3D%3D
21 | 1 | R19 | 220k | RMCF0603FT220K |  | 0.1 | 0.1 | Device:R | Resistor_SMD:R_0603_1608Metric | https://www.seielect.com/catalog/sei-rmcf_rmcp.pdf | https://www.digikey.com/en/products/detail/stackpole-electronics-inc/RMCF0603FT220K/1760805 | https://www.mouser.com/ProductDetail/SEI-Stackpole/RMCF0603FT220K?qs=FESYatJ8odJJvj8gHJIXpQ%3D%3D
22 | 1 | R20 | 2.7M | RC0603JR-072M7L |  | 0.1 | 0.1 | Device:R | Resistor_SMD:R_0603_1608Metric | https://www.yageo.com/upload/media/product/app/datasheet/rchip/pyu-rc_group_51_rohs_l.pdf | https://www.digikey.com/en/products/detail/yageo/RC0603JR-072M7L/726736 | https://www.mouser.com/ProductDetail/YAGEO/RC0603JR-072M7L?qs=IuGqVx9wL0I5aWOMNpADkw%3D%3D
23 | 3 | R21, R31, R32 | 10k | RC0603FR-0710KL |  | 0.1 | 0.3 | Device:R | Resistor_SMD:R_0603_1608Metric | https://www.yageo.com/upload/media/product/app/datasheet/rchip/pyu-rc_group_51_rohs_l.pdf | https://www.digikey.com/en/products/detail/yageo/RC0603FR-0710KL/726880 | https://www.mouser.com/ProductDetail/YAGEO/RC0603FR-0710KL?qs=grNVn54RoB%252B3GtjbJj3wJQ%3D%3D
24 | 1 | R23 | 15k | RC0603FR-071K5L |  | 0.1 | 0.1 | Device:R | Resistor_SMD:R_0603_1608Metric | https://www.yageo.com/upload/media/product/app/datasheet/rchip/pyu-rc_group_51_rohs_l.pdf | https://www.digikey.com/en/products/detail/yageo/RC0603FR-071K5L/726864 | https://www.mouser.com/ProductDetail/YAGEO/RC0603FR-071K5L?qs=VU8sRB4EgwBMt9nc4XGNgA%3D%3D
25 | 1 | R24 | 1M | RMCF0603FT1M00 |  | 0.1 | 0.1 | Device:R | Resistor_SMD:R_0603_1608Metric | https://www.seielect.com/catalog/sei-rmcf_rmcp.pdf | https://www.digikey.com/en/products/detail/stackpole-electronics-inc/RMCF0603FT1M00/1761036 | https://www.mouser.com/ProductDetail/SEI-Stackpole/RMCF0603FT1M00?qs=FESYatJ8odJNClY0wUC1cg%3D%3D
26 | 1 | R25 | 10k | ROX5SSJ10K |  | 0.6 | 0.6 | Device:R | Resistor_THT:R_Axial_DIN0617_L17.0mm_D6.0mm_P20.32mm_Horizontal | https://www.te.com/usa-en/product-8-2176412-0.datasheet.pdf | https://www.digikey.com/en/products/detail/te-connectivity-passive-product/ROX5SSJ10K/9926250 | https://www.mouser.com/ProductDetail/TE-Connectivity-Holsworthy/ROX5SSJ10K?qs=gZXFycFWdAPK2TCKEiyMYg%3D%3D
27 | 1 | RV1 | 100k | 3266Z-1-104LF |  | 2.13 | 2.13 | Device:R_Potentiometer | Potentiometer_THT:Potentiometer_Bourns_3266Z_Horizontal | https://www.bourns.com/docs/Product-Datasheets/3266.pdf | https://www.digikey.com/en/products/detail/bourns-inc/3266Z-1-104LF/3722105 | https://www.mouser.com/ProductDetail/Bourns/3266Z-1-104LF?qs=%252B8v4bwhISUIlrQ43joPBoQ%3D%3D
28 | 1 | SW1 | SW_DIP_x08 | 1825057-7 |  | 1.75 | 1.75 | Switch:SW_DIP_x08 | Button_Switch_THT:SW_DIP_SPSTx08_Slide_6.7x21.88mm_W7.62mm_P2.54mm_LowProfile | https://www.te.com/commerce/DocumentDelivery/DDEController?Action=srchrtrv&DocNm=ADE_ADP_ADF_Datasheet&DocType=Data+Sheet&DocLang=English&DocFormat=pdf&PartCntxt=1825057-7 | https://www.digikey.com/en/products/detail/te-connectivity-alcoswitch-switches/1825057-7/969176 | https://www.mouser.com/ProductDetail/TE-Connectivity-PB/ADE0804?qs=k5V78Jg%2Feq6GvBeNB1YtWA%3D%3D
29 | 20 | TP1, TP2, TP3, TP4, TP5, TP6, TP7, TP8, TP9, TP10, TP11, TP12, TP13, TP14, TP15, TP16, TP17, TP18, TP19, TP20 | TestPoint | 5001 |  | 0.38 | 7.6 | Connector:TestPoint | TestPoint:TestPoint_Loop_D2.54mm_Drill1.5mm_Beaded | https://www.keyelco.com/userAssets/file/M65p56.pdf | https://www.digikey.com/en/products/detail/keystone-electronics/5001/255327 | https://www.mouser.com/ProductDetail/Keystone-Electronics/5001?qs=q0tsjPZWdm%2FW0vdr%2FwowKg%3D%3D
30 | 1 | U1 | MCP23008-xSO | MCP23008-E/SO |  | 1.37 | 1.37 | Interface_Expansion:MCP23008-xSO | Package_SO:SOIC-18W_7.5x11.6mm_P1.27mm | http://ww1.microchip.com/downloads/en/DeviceDoc/MCP23008-MCP23S08-Data-Sheet-20001919F.pdf | https://www.digikey.com/en/products/detail/microchip-technology/MCP23008-E-SO/735952?s=N4IgTCBcDaILIGEAKYDMAGdAOAtAUQHoBlAeQAIQBdAXyA | https://www.mouser.com/ProductDetail/Microchip-Technology/MCP23008-E-SO?qs=Sez7gRs8XSWum74ZwQXTLw%3D%3D
31 | 1 | U2 |  | pico iCE |  | 35 | 35 | 00_lib:pico_iCE | 00_lib:pico iCE | https://raw.githubusercontent.com/tinyvision-ai-inc/pico-ice/main/Board/Rev3/pico-ice.pdf | N/A | N/A
32 | 1 | U3 |  | LTR-329ALS-01 |  | 0.97 | 0.97 | 00_lib:LTR-329ALS-01 | 00_lib:LTR-329ALS-01_LTO | https://optoelectronics.liteon.com/upload/download/DS86-2014-0006/LTR-329ALS-01_DS_V1.pdf | https://www.digikey.com/en/products/detail/liteon/LTR-329ALS-01/4847334 | https://www.mouser.com/ProductDetail/Lite-On/LTR-329ALS-01?qs=Ml%2FaxAEbwm8eHg8LIDPUrw%3D%3D
33 | 1 | U4 |  | PX1125T |  | 27.8 | 27.8 | 00_lib:PX1125T | 00_lib:PX1125T | https://navspark.mybigcommerce.com/content/PX1125T_DS.pdf | N/A | N/A
34 | 2 | U5, U6 | LM51561H | LM51561HPWPR |  | 2.18 | 4.36 | 00_lib:LM51561HPWPR | 00_lib:PWP0014H-IPC_C | http://www.ti.com/general/docs/suppproductinfo.tsp?distId=10&gotoUrl=http%3A%2F%2Fwww.ti.com%2Flit%2Fgpn%2FLM5156H | https://www.digikey.com/en/products/detail/texas-instruments/LM51561HPWPR/13283334 | https://www.mouser.com/ProductDetail/Texas-Instruments/LM51561HPWPR?qs=zW32dvEIR3sIsgYNjaIZmQ%3D%3D
35 | 6 | U7, U8, U9, U10, U11, U12 |  |  |  | 21.3 | 127.8 | 00_lib:nixie_daughter_board | 00_lib:IN-14 daughter board |  | N/A | N/A
36 | 1 | U13 | ADC0820BCWMX | ADC0820BCWMX/NOPB |  | 5.93 | 5.93 | 00_lib:ADC0820-N | Package_SO:SOIC-20W_7.5x12.8mm_P1.27mm | https://www.ti.com/lit/ds/symlink/adc0820-n.pdf | https://www.digikey.com/en/products/detail/texas-instruments/ADC0820BCWMX-NOPB/366281 | https://www.mouser.com/ProductDetail/Texas-Instruments/ADC0820BCWMX-NOPB?qs=7X5t%252BdzoRHBt6RLxd4fqnA%3D%3D
37 | 2 | U14, U15 | TXB0108 | TXB0108PWR |  | 1.65 | 3.3 | 00_lib:TXB0108PWR | Package_SO:TSSOP-20_4.4x6.5mm_P0.65mm | http://www.ti.com/lit/ds/symlink/txb0108.pdf | https://www.digikey.com/en/products/detail/texas-instruments/TXB0108PWR/1305699 | https://www.mouser.com/ProductDetail/Texas-Instruments/TXB0108PWR?qs=oFXvjAmG9EgEUWGWzOVFCA%3D%3D
245.14

## IN-14 daughter board
Source: | KiCad\nixieAccurateClock\IN-14-daughter\IN-14-daughter.kicad_sch
Date: | 2024-01-13 17:43
Tool: | Eeschema 7.0.9
Generator: | C:\Program Files\KiCad\7.0\bin\scripting\plugins/bom_csv_grouped_by_value.py
Component Count: | 6
Collated Components:
Item | Qty | Reference | Value | Model | DNP | Price | Sub-total | LibPart | Footprint | Datasheet | Digikey link | Mouser link
1 | 2 | C1, C2 | 0.1u | CL10B104KB8NNWC |  | 0.1 | 0.2 | :C_Small_1 | Capacitor_SMD:C_0603_1608Metric | https://mm.digikey.com/Volume0/opasdata/d220001/medias/docus/658/CL10B104KB8NNWC_Spec.pdf | https://www.digikey.com/en/products/detail/samsung-electro-mechanics/CL10B104KB8NNWC/3887593 | https://www.mouser.com/ProductDetail/Samsung-Electro-Mechanics/CL10B104KB8NNWC?qs=EvNa9vf1TdYOAZGBJN%252BGRQ%3D%3D
2 | 1 | J1 |  | PPPC052LFBN-RC |  | 0.72 | 0.72 | Connector_Generic:Conn_02x05_Odd_Even | Connector_PinHeader_2.54mm:PinHeader_2x05_P2.54mm_Vertical | https://mm.digikey.com/Volume0/opasdata/d220001/medias/docus/937/Female_Headers.100_DS.pdf | https://www.digikey.com/en/products/detail/sullins-connector-solutions/PPPC052LFBN-RC/810245 | N/A
3 | 1 | N1 |  | IN-14 |  | 17.5 | 17.5 | 00_lib:IN-14 | 00_lib:nixies-us-IN-14 | https://download.elektronicastynus.be/57/in-14_datasheet.pdf | N/A | N/A
4 | 1 | R1 | 33k | RC1206JR-0733KL |  | 0.1 | 0.1 | Device:R | Resistor_SMD:R_1206_3216Metric | https://www.yageo.com/upload/media/product/app/datasheet/rchip/pyu-rc_group_51_rohs_l.pdf | https://www.digikey.com/en/products/detail/yageo/RC1206JR-0733KL/729282 | https://www.mouser.com/ProductDetail/YAGEO/RC1206JR-0733KL?qs=4sq2y2bXwtTBbhYRyjZ6aQ%3D%3D
5 | 1 | U1 |  | HV509K6-G |  | 2.78 | 2.78 | 00_lib:HV509K6-G | Package_DFN_QFN:QFN-32-1EP_5x5mm_P0.5mm_EP3.1x3.1mm_ThermalVias | https://ww1.microchip.com/downloads/en/DeviceDoc/hv509.pdf | https://www.digikey.com/en/products/detail/microchip-technology/HV509K6-G/4902492 | https://www.mouser.com/ProductDetail/Microchip-Technology/HV509K6-G?qs=073BFnXyqnuDeexnfjhPaQ%3D%3D
21.3